## Fig. 3
TENSILE TEST RESULTS |  | M01-03 | [5 empty] | M02-02 | [5 empty] | M03-07 | [5 empty] | ANSYS input data
|  | TrueStress | TrueStrain | Eng. Stress | Eng. Strain | Elastic Strain | Inelastic Strain | TrueStress | TrueStrain | Eng. Stress | Eng. Strain | Elastic Strain | Inelastic Strain | TrueStress | TrueStrain | Eng. Stress | Eng. Strain | Elastic Strain | Inelastic Strain | Temp (°C) |  | 20
Specimen No: | M01-03 | Corrected @ 2.95% |  | N/mm2 | % | % | % | Corrected @ 2.95% |  | N/mm2 | % | % | % | Corrected @ 2.95% |  | N/mm2 | % | % | % | Removing zero values at beginning and decreasing stress values at end
|  | 11.5605 | 3.1789e-05 | 11.5605 | 3.1789e-05 | 0.0051188 | -0.0050871 | 12.4114 | 0.00025431 | 12.4114 | 0.00025431 | 0.0063118 | -0.0060575 | 11.9459 | 0.00021299 | 11.9459 | 0.00021299 | 0.0057015 | -0.0054885
Young's Modulus (GPa) | 225.841 | 11.7657 | 0.00020663 | 11.7657 | 0.00020663 | 0.0052097 | -0.0050031 | 12.6544 | 0.00055949 | 12.6543 | 0.00055949 | 0.0064354 | -0.0058759 | 12.1728 | 0.00064532 | 12.1727 | 0.00064532 | 0.0058098 | -0.0051645 | True
0.2% Proof Stress (MPa) | 825.4102 | 12.7632 | 0.00031153 | 12.7632 | 0.00031153 | 0.0056514 | -0.0053399 | 13.5795 | 0.00082969 | 13.5794 | 0.0008297 | 0.0069058 | -0.0060761 | 13.1572 | 0.0012048 | 13.1571 | 0.0012048 | 0.0062796 | -0.0050748 | Plastic strain | Plastic strain | Stress
UTS (MPa) | 980.103 | 13.5328 | 0.00057856 | 13.5327 | 0.00057856 | 0.0059921 | -0.0054136 | 14.1883 | 0.00096003 | 14.1881 | 0.00096003 | 0.0072154 | -0.0062554 | 13.8664 | 0.0013415 | 13.8662 | 0.0013415 | 0.0066181 | -0.0052766 | -- | % | MPa
Strain to Failure (%) | 14.8952 | 14.1894 | 0.00049591 | 14.1893 | 0.00049591 | 0.0062829 | -0.005787 | 14.752 | 0.0011126 | 14.7518 | 0.0011126 | 0.0075021 | -0.0063895 | 14.4923 | 0.0013955 | 14.4921 | 0.0013955 | 0.0069168 | -0.0055213 | 0.001762% | 0.0017617 | 673.6316
|  | 14.782 | 0.0005118 | 14.7819 | 0.00051181 | 0.0065453 | -0.0060335 | 15.3125 | 0.0013033 | 15.3123 | 0.0013034 | 0.0077871 | -0.0064838 | 15.0821 | 0.0014241 | 15.0819 | 0.0014242 | 0.0071983 | -0.0057741 | 0.008403% | 0.0084032 | 702.0475
|  | 15.3554 | 0.0003624 | 15.3553 | 0.0003624 | 0.0067992 | -0.0064368 | 15.8851 | 0.0012525 | 15.8849 | 0.0012525 | 0.0080783 | -0.0068258 | 15.6557 | 0.0016816 | 15.6554 | 0.0016816 | 0.007472 | -0.0057904 | 0.01686% | 0.016863 | 726.6228
|  | 15.936 | 0.0002416 | 15.936 | 0.0002416 | 0.0070563 | -0.0068147 | 16.4589 | 0.001421 | 16.4587 | 0.001421 | 0.0083701 | -0.0069491 | 16.2333 | 0.0017198 | 16.233 | 0.0017198 | 0.0077477 | -0.0060279 | 0.02729% | 0.027292 | 747.0343
|  | 21.0608 | -9.2189e-05 | 21.0608 | -9.2189e-05 | 0.0093255 | -0.0094177 | 19.8163 | 0.0022634 | 19.8159 | 0.0022634 | 0.010077 | -0.007814 | 19.0162 | 0.0026798 | 19.0157 | 0.0026798 | 0.0090758 | -0.006396 | 0.03938% | 0.039383 | 763.9285
Specimen No: | M02-02 | 50.0971 | 0.0073208 | 50.0935 | 0.007321 | 0.022181 | -0.01486 | 29.278 | 0.0047587 | 29.2766 | 0.0047588 | 0.014889 | -0.01013 | 27.1111 | 0.0044154 | 27.1099 | 0.0044155 | 0.012939 | -0.0085235 | 0.05293% | 0.052929 | 777.7429
|  | 86.0356 | 0.016961 | 86.021 | 0.016963 | 0.038089 | -0.021127 | 49.2225 | 0.012276 | 49.2165 | 0.012277 | 0.025029 | -0.012752 | 45.6164 | 0.010789 | 45.6115 | 0.010789 | 0.021769 | -0.01098 | 0.06767% | 0.067665 | 789.0341
Young's Modulus (GPa) | 196.6364 | 87.7491 | 0.018268 | 87.7331 | 0.018269 | 0.038847 | -0.020578 | 67.5395 | 0.01966 | 67.5263 | 0.019662 | 0.034341 | -0.014679 | 66.2616 | 0.018779 | 66.2492 | 0.018781 | 0.031619 | -0.012838 | 0.08335% | 0.083345 | 798.324
0.2% Proof Stress (MPa) | 815.434 | 100.8356 | 0.023801 | 100.8116 | 0.023804 | 0.044638 | -0.020835 | 77.6261 | 0.024189 | 77.6073 | 0.024192 | 0.039467 | -0.015276 | 80.4176 | 0.02456 | 80.3979 | 0.024563 | 0.038372 | -0.013809 | 0.09974% | 0.099744 | 806.0851
UTS (MPa) | 958.6233 | 112.108 | 0.028212 | 112.0764 | 0.028216 | 0.049626 | -0.02141 | 87.4311 | 0.029051 | 87.4057 | 0.029055 | 0.04445 | -0.015395 | 90.4469 | 0.02935 | 90.4204 | 0.029354 | 0.043156 | -0.013802 | 0.1167% | 0.11667 | 812.729
Strain to Failure (%) | 15.1045 | 124.5261 | 0.032928 | 124.4851 | 0.032934 | 0.055121 | -0.022187 | 97.5185 | 0.033986 | 97.4853 | 0.033992 | 0.049576 | -0.015584 | 99.7284 | 0.034072 | 99.6945 | 0.034078 | 0.047582 | -0.013504 | 0.134% | 0.13402 | 818.4681
|  | 136.2539 | 0.037997 | 136.2021 | 0.038004 | 0.060309 | -0.022305 | 106.8402 | 0.038709 | 106.7989 | 0.038716 | 0.054313 | -0.015597 | 109.775 | 0.038702 | 109.7325 | 0.03871 | 0.052373 | -0.013664 | 0.1517% | 0.1517 | 823.4891
|  | 147.9159 | 0.042766 | 147.8527 | 0.042775 | 0.065468 | -0.022692 | 116.1463 | 0.043704 | 116.0956 | 0.043713 | 0.059041 | -0.015328 | 120.2243 | 0.043586 | 120.1719 | 0.043596 | 0.057356 | -0.01376 | 0.1696% | 0.16964 | 827.9635
|  | 159.8225 | 0.047768 | 159.7462 | 0.047779 | 0.070734 | -0.022955 | 125.0322 | 0.048432 | 124.9717 | 0.048443 | 0.063555 | -0.015111 | 130.4747 | 0.048279 | 130.4117 | 0.048291 | 0.062243 | -0.013952 | 0.1878% | 0.18781 | 831.9471
|  | 171.9387 | 0.052944 | 171.8477 | 0.052958 | 0.076092 | -0.023135 | 134.2066 | 0.053563 | 134.1347 | 0.053577 | 0.068215 | -0.014637 | 140.9244 | 0.053258 | 140.8494 | 0.053272 | 0.067225 | -0.013952 | 0.2062% | 0.20616 | 835.539
Specimen No: | M03-07 | 182.8433 | 0.057414 | 182.7384 | 0.05743 | 0.080915 | -0.023484 | 143.0751 | 0.05838 | 142.9916 | 0.058397 | 0.072719 | -0.014322 | 151.1579 | 0.058281 | 151.0698 | 0.058298 | 0.072103 | -0.013805 | 0.2246% | 0.22462 | 838.878
|  | 194.1412 | 0.062236 | 194.0204 | 0.062256 | 0.08591 | -0.023654 | 151.9596 | 0.063205 | 151.8636 | 0.063225 | 0.077231 | -0.014005 | 161.3202 | 0.063139 | 161.2184 | 0.063159 | 0.076946 | -0.013788 | 0.2432% | 0.2432 | 841.9797
Young's Modulus (GPa) | 209.5204 | 205.2824 | 0.067065 | 205.1448 | 0.067088 | 0.090836 | -0.023748 | 161.0204 | 0.06784 | 160.9112 | 0.067863 | 0.081832 | -0.013968 | 171.4507 | 0.068044 | 171.3341 | 0.068067 | 0.081774 | -0.013707 | 0.2619% | 0.26192 | 844.7644
0.2% Proof Stress (MPa) | 847.6732 | 216.4578 | 0.071741 | 216.3026 | 0.071767 | 0.095777 | -0.024009 | 170.1671 | 0.072777 | 170.0433 | 0.072804 | 0.086476 | -0.013673 | 181.7914 | 0.072809 | 181.6591 | 0.072835 | 0.086702 | -0.013867 | 0.2807% | 0.28072 | 847.3615
UTS (MPa) | 989.836 | 227.5061 | 0.076649 | 227.3318 | 0.076679 | 0.10066 | -0.023982 | 179.2443 | 0.077494 | 179.1054 | 0.077524 | 0.091085 | -0.01356 | 192.0125 | 0.077742 | 191.8633 | 0.077772 | 0.091573 | -0.0138 | 0.2996% | 0.29956 | 849.8852
Strain to Failure (%) | 14.969 | 238.4723 | 0.081404 | 238.2783 | 0.081437 | 0.10551 | -0.02407 | 188.6759 | 0.082484 | 188.5203 | 0.082518 | 0.095873 | -0.013354 | 201.8204 | 0.082538 | 201.6539 | 0.082572 | 0.096245 | -0.013673 | 0.3185% | 0.31847 | 852.2576
|  | 249.1598 | 0.086178 | 248.9452 | 0.086215 | 0.11023 | -0.024015 | 197.7166 | 0.087239 | 197.5442 | 0.087277 | 0.10046 | -0.013185 | 211.9746 | 0.087376 | 211.7895 | 0.087414 | 0.10108 | -0.013669 | 0.3374% | 0.33743 | 854.4975
|  | 259.5678 | 0.090879 | 259.332 | 0.09092 | 0.11483 | -0.023909 | 206.9844 | 0.091978 | 206.7941 | 0.09202 | 0.10517 | -0.013146 | 221.8872 | 0.092245 | 221.6826 | 0.092287 | 0.1058 | -0.013518 | 0.3564% | 0.35644 | 856.641
|  | 270.2127 | 0.095751 | 269.9541 | 0.095797 | 0.11953 | -0.023736 | 216.1938 | 0.09671 | 215.9848 | 0.096757 | 0.10984 | -0.013083 | 231.7105 | 0.09691 | 231.4861 | 0.096957 | 0.11048 | -0.013527 | 0.3755% | 0.37549 | 858.6753
|  | 280.9535 | 0.10032 | 280.6718 | 0.10037 | 0.12428 | -0.023904 | 225.4142 | 0.10134 | 225.1859 | 0.10139 | 0.11452 | -0.013131 | 241.6697 | 0.10171 | 241.424 | 0.10176 | 0.11523 | -0.013464 | 0.3945% | 0.39454 | 860.7014
|  | 291.878 | 0.10544 | 291.5704 | 0.1055 | 0.1291 | -0.023606 | 235.0146 | 0.10618 | 234.7652 | 0.10624 | 0.11939 | -0.013151 | 251.7619 | 0.10663 | 251.4936 | 0.10669 | 0.12003 | -0.013342 | 0.4137% | 0.41365 | 862.6043
|  | 302.7132 | 0.11031 | 302.3795 | 0.11037 | 0.13389 | -0.023522 | 244.608 | 0.1111 | 244.3364 | 0.11116 | 0.12426 | -0.013094 | 261.7875 | 0.1115 | 261.4958 | 0.11156 | 0.12481 | -0.013243 | 0.4328% | 0.43279 | 864.4287
|  | 313.3667 | 0.11536 | 313.0054 | 0.11543 | 0.1386 | -0.023169 | 254.1584 | 0.11596 | 253.8638 | 0.11603 | 0.1291 | -0.013076 | 271.8985 | 0.11638 | 271.5823 | 0.11644 | 0.12962 | -0.013177 | 0.4519% | 0.45195 | 866.2142
|  | 324.0087 | 0.12001 | 323.6201 | 0.12008 | 0.1433 | -0.023215 | 263.7863 | 0.12081 | 263.4678 | 0.12088 | 0.13399 | -0.013103 | 282.1297 | 0.12122 | 281.7879 | 0.12129 | 0.13449 | -0.0132 | 0.4711% | 0.47114 | 867.9281
|  | 334.8055 | 0.12497 | 334.3874 | 0.12505 | 0.14806 | -0.023017 | 273.5833 | 0.12563 | 273.2398 | 0.12571 | 0.13896 | -0.01325 | 292.3856 | 0.12602 | 292.0174 | 0.1261 | 0.13937 | -0.013273 | 0.4903% | 0.49034 | 869.5983
|  | 345.5198 | 0.12988 | 345.0713 | 0.12996 | 0.15279 | -0.022834 | 283.3402 | 0.13068 | 282.9702 | 0.13076 | 0.14391 | -0.013144 | 302.7885 | 0.13104 | 302.392 | 0.13113 | 0.14433 | -0.013199 | 0.5096% | 0.50956 | 871.2249
|  | 356.2257 | 0.13467 | 355.7463 | 0.13476 | 0.15752 | -0.02276 | 293.0874 | 0.13571 | 292.6899 | 0.1358 | 0.14885 | -0.013045 | 313.0948 | 0.13606 | 312.6691 | 0.13615 | 0.14923 | -0.013081 | 0.5288% | 0.52882 | 872.7668
|  | 366.9801 | 0.13969 | 366.4678 | 0.13979 | 0.16227 | -0.022482 | 303.0669 | 0.14065 | 302.6409 | 0.14075 | 0.15391 | -0.013156 | 323.3836 | 0.1409 | 322.9283 | 0.14099 | 0.15413 | -0.013133 | 0.5481% | 0.54806 | 874.3305
|  | 377.7371 | 0.14476 | 377.1907 | 0.14487 | 0.16702 | -0.022147 | 312.9851 | 0.1455 | 312.53 | 0.1456 | 0.15894 | -0.013334 | 333.8267 | 0.14593 | 333.3399 | 0.14603 | 0.1591 | -0.013064 | 0.5673% | 0.56731 | 875.8774
|  | 388.3587 | 0.14949 | 387.7786 | 0.1496 | 0.1717 | -0.022105 | 322.988 | 0.15078 | 322.5014 | 0.15089 | 0.16401 | -0.013116 | 344.1753 | 0.15091 | 343.6563 | 0.15102 | 0.16402 | -0.013 | 0.5866% | 0.58657 | 877.3887
|  | 399.1565 | 0.1545 | 398.5403 | 0.15462 | 0.17647 | -0.021847 | 332.7254 | 0.15571 | 332.2077 | 0.15583 | 0.16895 | -0.013118 | 354.432 | 0.15582 | 353.8801 | 0.15594 | 0.1689 | -0.012955 | 0.6058% | 0.60581 | 878.9316
|  | 410.0226 | 0.15936 | 409.3697 | 0.15949 | 0.18126 | -0.021775 | 342.6117 | 0.16053 | 342.0621 | 0.16066 | 0.17396 | -0.013294 | 364.7066 | 0.16078 | 364.1207 | 0.16091 | 0.17379 | -0.012881 | 0.6251% | 0.62515 | 880.2639
|  | 420.8612 | 0.16446 | 420.1696 | 0.16459 | 0.18605 | -0.021452 | 352.5213 | 0.1656 | 351.938 | 0.16574 | 0.17898 | -0.013243 | 374.9751 | 0.16569 | 374.3543 | 0.16583 | 0.17867 | -0.012841 | 0.6445% | 0.6445 | 881.5527
|  | 431.5741 | 0.16939 | 430.8437 | 0.16953 | 0.19077 | -0.021238 | 362.403 | 0.17052 | 361.7855 | 0.17067 | 0.18399 | -0.013317 | 385.3024 | 0.17089 | 384.6445 | 0.17104 | 0.18358 | -0.012548 | 0.6638% | 0.66379 | 882.9846
|  | 442.2354 | 0.17431 | 441.4652 | 0.17447 | 0.19548 | -0.021011 | 372.172 | 0.17542 | 371.5197 | 0.17558 | 0.18894 | -0.01336 | 395.4943 | 0.17587 | 394.7993 | 0.17603 | 0.18843 | -0.012401 | 0.6831% | 0.68311 | 884.3164
|  | 452.7516 | 0.17917 | 451.9411 | 0.17933 | 0.20011 | -0.020783 | 382.0336 | 0.18061 | 381.3442 | 0.18077 | 0.19393 | -0.013165 | 405.7013 | 0.18084 | 404.9683 | 0.181 | 0.19328 | -0.012279 | 0.7025% | 0.70248 | 885.5631
|  | 463.3399 | 0.18441 | 462.4862 | 0.18458 | 0.20478 | -0.020204 | 391.7545 | 0.18532 | 391.0292 | 0.18549 | 0.19886 | -0.013366 | 415.7932 | 0.18576 | 415.0215 | 0.18593 | 0.19808 | -0.01215 | 0.7219% | 0.72185 | 886.7773
|  | 473.8725 | 0.18909 | 472.9773 | 0.18927 | 0.20943 | -0.020163 | 401.6569 | 0.19064 | 400.8919 | 0.19082 | 0.20387 | -0.013057 | 425.9969 | 0.19067 | 425.1854 | 0.19085 | 0.20293 | -0.012083 | 0.7412% | 0.74121 | 888.0156
|  | 484.5469 | 0.19416 | 483.607 | 0.19435 | 0.21414 | -0.019784 | 411.4097 | 0.19533 | 410.6069 | 0.19552 | 0.20882 | -0.013293 | 436.2396 | 0.19582 | 435.3862 | 0.19601 | 0.2078 | -0.011793 | 0.7606% | 0.76058 | 889.2291
|  | 495.029 | 0.19932 | 494.0433 | 0.19952 | 0.21876 | -0.019239 | 421.2274 | 0.20046 | 420.3838 | 0.20067 | 0.21379 | -0.013122 | 446.2743 | 0.20061 | 445.3799 | 0.20081 | 0.21257 | -0.011762 | 0.7799% | 0.77994 | 890.442
|  | 505.4081 | 0.20438 | 504.3762 | 0.20459 | 0.22333 | -0.018744 | 430.9962 | 0.20548 | 430.1115 | 0.20569 | 0.21873 | -0.013043 | 456.3218 | 0.20567 | 455.3842 | 0.20589 | 0.21735 | -0.01146 | 0.7993% | 0.7993 | 891.6603
|  | 515.7587 | 0.20927 | 514.6805 | 0.20949 | 0.2279 | -0.018408 | 440.6759 | 0.21046 | 439.7494 | 0.21068 | 0.22364 | -0.012956 | 466.4925 | 0.21077 | 465.5103 | 0.21099 | 0.22218 | -0.011188 | 0.8187% | 0.81866 | 892.8687
|  | 526.1389 | 0.21432 | 525.0125 | 0.21455 | 0.23247 | -0.017919 | 450.5235 | 0.21544 | 449.5539 | 0.21568 | 0.22862 | -0.012945 | 476.6019 | 0.21565 | 475.5752 | 0.21588 | 0.22698 | -0.011099 | 0.838% | 0.83804 | 894.0361
|  | 536.3823 | 0.21952 | 535.2061 | 0.21976 | 0.23698 | -0.017219 | 460.1313 | 0.22048 | 459.1179 | 0.22072 | 0.23349 | -0.012767 | 486.5706 | 0.2206 | 485.4984 | 0.22084 | 0.23172 | -0.010876 | 0.8574% | 0.85742 | 895.1731
|  | 546.5048 | 0.22447 | 545.2795 | 0.22472 | 0.24144 | -0.016727 | 469.7853 | 0.22532 | 468.7279 | 0.22558 | 0.23837 | -0.012794 | 496.6391 | 0.22578 | 495.519 | 0.22604 | 0.2365 | -0.010465 | 0.8768% | 0.8768 | 896.3244
|  | 556.5132 | 0.22936 | 555.2383 | 0.22962 | 0.24585 | -0.016234 | 479.4323 | 0.23059 | 478.3281 | 0.23086 | 0.24326 | -0.012399 | 506.5681 | 0.23069 | 505.4008 | 0.23096 | 0.24122 | -0.01026 | 0.8962% | 0.89617 | 897.4808
|  | 566.3568 | 0.23431 | 565.0313 | 0.23458 | 0.25019 | -0.015605 | 488.8001 | 0.23547 | 487.6505 | 0.23575 | 0.248 | -0.012245 | 516.4843 | 0.23585 | 515.2676 | 0.23612 | 0.24593 | -0.0098037 | 0.9155% | 0.91554 | 898.6164
|  | 576.2392 | 0.23944 | 574.8611 | 0.23973 | 0.25454 | -0.014811 | 498.3139 | 0.24058 | 497.1165 | 0.24087 | 0.25281 | -0.011941 | 526.2097 | 0.24053 | 524.9455 | 0.24082 | 0.25055 | -0.0097244 | 0.9349% | 0.93493 | 899.7235
|  | 585.9774 | 0.2446 | 584.5458 | 0.2449 | 0.25883 | -0.013927 | 507.7218 | 0.24567 | 506.476 | 0.24597 | 0.25757 | -0.011595 | 535.9247 | 0.24557 | 534.6102 | 0.24588 | 0.25516 | -0.0092827 | 0.9543% | 0.9543 | 900.8473
|  | 595.3796 | 0.24946 | 593.8962 | 0.24977 | 0.26297 | -0.0132 | 517.013 | 0.25043 | 515.7199 | 0.25074 | 0.26227 | -0.011528 | 545.7178 | 0.2507 | 544.3514 | 0.25101 | 0.25981 | -0.0087979 | 0.9737% | 0.97368 | 901.9475
|  | 604.7156 | 0.25446 | 603.1788 | 0.25479 | 0.26708 | -0.012294 | 526.3496 | 0.25555 | 525.0062 | 0.25587 | 0.26699 | -0.011119 | 555.297 | 0.25554 | 553.8798 | 0.25587 | 0.26436 | -0.0084884 | 0.9931% | 0.99306 | 903.0453
|  | 613.8944 | 0.25935 | 612.3043 | 0.25969 | 0.27112 | -0.011433 | 535.5707 | 0.26044 | 534.1777 | 0.26078 | 0.27166 | -0.010875 | 564.9775 | 0.26059 | 563.5072 | 0.26093 | 0.26895 | -0.0080256 | 1.012% | 1.0124 | 904.1259
|  | 623.1676 | 0.26443 | 621.5219 | 0.26478 | 0.2752 | -0.010419 | 544.7745 | 0.26545 | 543.3303 | 0.2658 | 0.27631 | -0.01051 | 574.714 | 0.26552 | 573.1901 | 0.26587 | 0.27357 | -0.0077039 | 1.032% | 1.0318 | 905.2309
|  | 632.1379 | 0.2695 | 630.4366 | 0.26986 | 0.27915 | -0.0092863 | 553.8905 | 0.2705 | 552.3943 | 0.27087 | 0.28092 | -0.010056 | 584.3515 | 0.27051 | 582.7729 | 0.27088 | 0.27815 | -0.0072676 | 1.051% | 1.0512 | 906.2273
|  | 640.8067 | 0.27467 | 639.049 | 0.27505 | 0.28296 | -0.0079118 | 562.9103 | 0.27551 | 561.3615 | 0.27589 | 0.28548 | -0.0095872 | 593.8099 | 0.27536 | 592.1771 | 0.27574 | 0.28263 | -0.0068986 | 1.071% | 1.0706 | 907.2979
|  | 649.4429 | 0.27962 | 647.6295 | 0.28001 | 0.28676 | -0.0067552 | 571.9153 | 0.28039 | 570.3139 | 0.28078 | 0.29003 | -0.0092508 | 603.4167 | 0.2806 | 601.7259 | 0.28099 | 0.28719 | -0.0062014 | 1.09% | 1.09 | 908.3161
|  | 657.8632 | 0.28454 | 655.994 | 0.28494 | 0.29047 | -0.0055252 | 580.903 | 0.28554 | 579.2467 | 0.28595 | 0.29458 | -0.0086311 | 612.7054 | 0.28542 | 610.9591 | 0.28583 | 0.2916 | -0.0057667 | 1.109% | 1.1094 | 909.3735
|  | 666.1215 | 0.28974 | 664.1943 | 0.29016 | 0.2941 | -0.0039396 | 589.6947 | 0.29043 | 587.9846 | 0.29085 | 0.29902 | -0.0081729 | 622.091 | 0.29044 | 620.2868 | 0.29086 | 0.29605 | -0.0051928 | 1.129% | 1.1287 | 910.4637
|  | 673.9793 | 0.29466 | 671.9962 | 0.2951 | 0.29755 | -0.0024542 | 598.604 | 0.2954 | 596.8383 | 0.29584 | 0.30352 | -0.0076845 | 631.3028 | 0.29583 | 629.438 | 0.29627 | 0.30042 | -0.0041499 | 1.148% | 1.1481 | 911.4372
|  | 681.6175 | 0.29969 | 679.5778 | 0.30014 | 0.30091 | -0.00077268 | 607.1917 | 0.30047 | 605.37 | 0.30092 | 0.30786 | -0.0069403 | 640.1656 | 0.30056 | 638.2444 | 0.30101 | 0.30462 | -0.0036133 | 1.168% | 1.1675 | 912.4295
|  | 689.1835 | 0.30462 | 687.0873 | 0.30508 | 0.30424 | 0.00084859 | 615.6142 | 0.30548 | 613.7365 | 0.30595 | 0.31212 | -0.0061724 | 649.0851 | 0.30571 | 647.1038 | 0.30618 | 0.30885 | -0.0026729 | 1.187% | 1.1869 | 913.4767
|  | 696.4521 | 0.30985 | 694.2975 | 0.31033 | 0.30743 | 0.0029012 | 624.0653 | 0.31043 | 622.131 | 0.31091 | 0.31639 | -0.0054791 | 657.7707 | 0.31056 | 655.7311 | 0.31105 | 0.31297 | -0.0019204 | 1.206% | 1.2063 | 914.4918
|  | 703.2041 | 0.31508 | 700.9919 | 0.31558 | 0.31039 | 0.0051854 | 632.3272 | 0.31561 | 630.3347 | 0.3161 | 0.32056 | -0.0044536 | 666.4777 | 0.31575 | 664.3766 | 0.31625 | 0.31709 | -0.00084602 | 1.226% | 1.2257 | 915.4793
|  | 709.8042 | 0.31998 | 707.5366 | 0.32049 | 0.31329 | 0.0071989 | 640.4843 | 0.32042 | 638.4354 | 0.32093 | 0.32468 | -0.0037477 | 674.9943 | 0.32076 | 672.8327 | 0.32127 | 0.32113 | 0.00014395 | 1.245% | 1.245 | 916.4815
|  | 716.1729 | 0.32499 | 713.8492 | 0.32551 | 0.31608 | 0.0094296 | 648.4918 | 0.32562 | 646.3836 | 0.32615 | 0.32872 | -0.0025732 | 683.2104 | 0.3258 | 680.9881 | 0.32633 | 0.32502 | 0.0013092 | 1.264% | 1.2644 | 917.4725
|  | 722.2017 | 0.33016 | 719.8212 | 0.33071 | 0.31873 | 0.011976 | 656.2817 | 0.33058 | 654.1157 | 0.33113 | 0.33265 | -0.001524 | 691.2397 | 0.33071 | 688.9575 | 0.33126 | 0.32883 | 0.0024297 | 1.284% | 1.2838 | 918.4454
|  | 728.0146 | 0.33524 | 725.5781 | 0.3358 | 0.32128 | 0.01452 | 663.9072 | 0.33568 | 661.6824 | 0.33624 | 0.3365 | -0.00026041 | 698.9768 | 0.33591 | 696.6328 | 0.33647 | 0.33249 | 0.003983 | 1.303% | 1.3032 | 919.3994
|  | 733.4261 | 0.34021 | 730.9352 | 0.34079 | 0.32365 | 0.017136 | 671.3591 | 0.34081 | 669.0749 | 0.34139 | 0.34026 | 0.0011331 | 706.5101 | 0.34095 | 704.1053 | 0.34154 | 0.33606 | 0.0054805 | 1.323% | 1.3226 | 920.3808
|  | 738.6049 | 0.34524 | 736.0594 | 0.34583 | 0.32592 | 0.019915 | 678.3723 | 0.34571 | 676.0312 | 0.34631 | 0.3438 | 0.0025102 | 713.7713 | 0.3461 | 711.3052 | 0.3467 | 0.33949 | 0.0072099 | 1.342% | 1.3419 | 921.3835
|  | 743.6615 | 0.35047 | 741.0597 | 0.35109 | 0.32813 | 0.022952 | 685.3804 | 0.35091 | 682.9795 | 0.35153 | 0.34733 | 0.0041963 | 720.667 | 0.3511 | 718.1411 | 0.35172 | 0.34275 | 0.0089667 | 1.361% | 1.3613 | 922.3256
|  | 748.2166 | 0.35534 | 745.5626 | 0.35597 | 0.33013 | 0.025841 | 692.0319 | 0.35575 | 689.5744 | 0.35638 | 0.35069 | 0.0056966 | 727.3477 | 0.3561 | 724.7622 | 0.35673 | 0.34591 | 0.010817 | 1.381% | 1.3807 | 923.2745
|  | 752.6585 | 0.36052 | 749.9499 | 0.36118 | 0.33207 | 0.029106 | 698.6236 | 0.36093 | 696.1066 | 0.36158 | 0.35401 | 0.0075723 | 733.9114 | 0.36113 | 731.2658 | 0.36179 | 0.34902 | 0.012767 | 1.4% | 1.4 | 924.2232
|  | 756.7077 | 0.36546 | 753.9473 | 0.36613 | 0.33384 | 0.032288 | 704.8265 | 0.36616 | 702.2504 | 0.36683 | 0.35713 | 0.0097025 | 740.2065 | 0.36618 | 737.501 | 0.36685 | 0.35199 | 0.014855 | 1.419% | 1.4194 | 925.2076
|  | 760.7029 | 0.37045 | 757.8901 | 0.37114 | 0.33559 | 0.035549 | 710.6859 | 0.37128 | 708.0521 | 0.37197 | 0.36008 | 0.011892 | 746.1415 | 0.37151 | 743.3747 | 0.3722 | 0.3548 | 0.017402 | 1.439% | 1.4388 | 926.1618
|  | 764.4287 | 0.37559 | 761.563 | 0.3763 | 0.33721 | 0.039086 | 716.2911 | 0.37627 | 713.601 | 0.37698 | 0.3629 | 0.014074 | 751.7139 | 0.37647 | 748.8893 | 0.37718 | 0.35743 | 0.019745 | 1.458% | 1.4581 | 927.1401
|  | 768.0385 | 0.38053 | 765.1214 | 0.38125 | 0.33879 | 0.042466 | 721.4831 | 0.38147 | 718.7361 | 0.38219 | 0.36552 | 0.016679 | 757.0986 | 0.38158 | 754.2152 | 0.38231 | 0.35997 | 0.022334 | 1.477% | 1.4775 | 928.0535
|  | 771.3225 | 0.38566 | 768.3536 | 0.3864 | 0.34022 | 0.046181 | 726.6772 | 0.38632 | 723.8753 | 0.38706 | 0.36813 | 0.018936 | 762.1681 | 0.38653 | 759.2278 | 0.38728 | 0.36236 | 0.024913 | 1.497% | 1.4968 | 929.0478
|  | 774.3835 | 0.39065 | 771.3643 | 0.39141 | 0.34155 | 0.049861 | 731.4801 | 0.39128 | 728.6235 | 0.39205 | 0.37054 | 0.021506 | 767.0861 | 0.39161 | 764.088 | 0.39238 | 0.36468 | 0.027692 | 1.516% | 1.5161 | 930.0803
|  | 777.3477 | 0.39555 | 774.279 | 0.39633 | 0.34284 | 0.053492 | 736.0661 | 0.39637 | 733.1543 | 0.39716 | 0.37285 | 0.024313 | 771.6366 | 0.39669 | 768.5816 | 0.39748 | 0.36683 | 0.030653 | 1.536% | 1.5355 | 930.9167
|  | 780.1622 | 0.40052 | 777.0438 | 0.40132 | 0.34407 | 0.057255 | 740.344 | 0.40136 | 737.3785 | 0.40217 | 0.375 | 0.027172 | 775.9707 | 0.40154 | 772.8611 | 0.40235 | 0.36887 | 0.033481 | 1.555% | 1.5549 | 931.6927
|  | 782.9336 | 0.40549 | 779.7653 | 0.40631 | 0.34527 | 0.061041 | 744.6116 | 0.40642 | 741.5915 | 0.40725 | 0.37714 | 0.030109 | 780.0365 | 0.40646 | 776.8724 | 0.40729 | 0.37079 | 0.0365 | 1.574% | 1.5743 | 932.5988
|  | 785.5062 | 0.41056 | 782.2878 | 0.41141 | 0.34639 | 0.065017 | 748.5397 | 0.41151 | 745.4657 | 0.41236 | 0.37911 | 0.033254 | 784.0918 | 0.41177 | 780.8698 | 0.41262 | 0.37269 | 0.039923 | 1.594% | 1.5936 | 933.5624
|  | 787.8265 | 0.41547 | 784.5601 | 0.41634 | 0.34739 | 0.068944 | 752.3761 | 0.41655 | 749.2486 | 0.41742 | 0.38103 | 0.036388 | 787.7867 | 0.41672 | 784.5107 | 0.41759 | 0.37443 | 0.043157 | 1.613% | 1.6129 | 934.5458
|  | 790.2053 | 0.4204 | 786.8903 | 0.42128 | 0.34843 | 0.072856 | 755.8554 | 0.42151 | 752.6761 | 0.4224 | 0.38278 | 0.039619 | 791.2349 | 0.42167 | 787.9055 | 0.42256 | 0.37605 | 0.046505 | 1.632% | 1.6323 | 935.5134
|  | 792.3977 | 0.42524 | 789.0353 | 0.42615 | 0.34938 | 0.07677 | 759.2521 | 0.42652 | 756.0206 | 0.42743 | 0.38448 | 0.042954 | 794.6046 | 0.42651 | 791.2227 | 0.42742 | 0.37764 | 0.049786 | 1.652% | 1.6516 | 936.409
|  | 794.5073 | 0.4302 | 791.0967 | 0.43113 | 0.35029 | 0.080838 | 762.4504 | 0.43158 | 759.1669 | 0.43252 | 0.38608 | 0.04644 | 797.7285 | 0.43165 | 794.2925 | 0.43258 | 0.3791 | 0.053483 | 1.671% | 1.671 | 937.3092
|  | 796.5324 | 0.43511 | 793.0741 | 0.43606 | 0.35116 | 0.084896 | 765.4263 | 0.43656 | 762.092 | 0.43752 | 0.38756 | 0.049953 | 800.7896 | 0.43675 | 797.2998 | 0.43771 | 0.38054 | 0.057172 | 1.69% | 1.6903 | 938.1433
|  | 798.4421 | 0.43991 | 794.9374 | 0.44088 | 0.35199 | 0.088894 | 768.3106 | 0.4414 | 764.9268 | 0.44237 | 0.38901 | 0.053366 | 803.5936 | 0.4416 | 800.0527 | 0.44258 | 0.38185 | 0.060732 | 1.71% | 1.7097 | 938.9587
|  | 800.3001 | 0.44509 | 796.746 | 0.44608 | 0.35279 | 0.09329 | 771.0261 | 0.4465 | 767.5911 | 0.4475 | 0.39036 | 0.057141 | 806.3204 | 0.4466 | 802.7274 | 0.44759 | 0.38313 | 0.064468 | 1.729% | 1.7291 | 939.7366
|  | 802.104 | 0.44982 | 798.5041 | 0.45083 | 0.35357 | 0.097264 | 773.57 | 0.45139 | 770.0861 | 0.45241 | 0.39163 | 0.060778 | 808.8862 | 0.45155 | 805.2419 | 0.45257 | 0.38433 | 0.06824 | 1.748% | 1.7484 | 940.6075
|  | 803.8456 | 0.45497 | 800.1966 | 0.45601 | 0.35432 | 0.10169 | 776.0787 | 0.45624 | 772.5459 | 0.45729 | 0.39288 | 0.064406 | 811.3365 | 0.45637 | 807.6423 | 0.45741 | 0.38547 | 0.071939 | 1.768% | 1.7678 | 941.4385
|  | 805.3319 | 0.45967 | 801.6385 | 0.46073 | 0.35496 | 0.10577 | 778.4455 | 0.46121 | 774.8635 | 0.46227 | 0.39406 | 0.068212 | 813.6763 | 0.46154 | 809.9295 | 0.46261 | 0.38656 | 0.076045 | 1.787% | 1.7872 | 942.1991
|  | 806.8772 | 0.46473 | 803.1361 | 0.46581 | 0.35562 | 0.11019 | 780.7694 | 0.46636 | 777.1367 | 0.46745 | 0.39522 | 0.072235 | 815.9246 | 0.46636 | 812.1283 | 0.46745 | 0.38761 | 0.079834 | 1.807% | 1.8065 | 943.0346
|  | 808.3808 | 0.4695 | 804.5944 | 0.4706 | 0.35627 | 0.11433 | 783.001 | 0.47122 | 779.32 | 0.47234 | 0.39633 | 0.07601 | 818.0706 | 0.47149 | 814.2225 | 0.47261 | 0.38861 | 0.083994 | 1.826% | 1.8258 | 943.946
|  | 809.8949 | 0.47439 | 806.0619 | 0.47552 | 0.35692 | 0.11861 | 784.999 | 0.47633 | 781.2687 | 0.47746 | 0.39732 | 0.080147 | 820.1062 | 0.47648 | 816.2078 | 0.47762 | 0.38956 | 0.088059 | 1.845% | 1.8452 | 944.672
|  | 811.3526 | 0.47937 | 807.4725 | 0.48052 | 0.35754 | 0.12298 | 786.8883 | 0.48103 | 783.1122 | 0.48219 | 0.39825 | 0.08394 | 821.9926 | 0.48126 | 818.0462 | 0.48242 | 0.39044 | 0.091982 | 1.865% | 1.8646 | 945.4561
|  | 812.7182 | 0.4843 | 808.7917 | 0.48547 | 0.35812 | 0.12735 | 788.8884 | 0.486 | 785.0637 | 0.48718 | 0.39925 | 0.087935 | 823.8226 | 0.48618 | 819.8271 | 0.48736 | 0.39129 | 0.096072 | 1.884% | 1.8839 | 946.3262
|  | 814.0698 | 0.48943 | 810.0953 | 0.49063 | 0.3587 | 0.13193 | 790.6701 | 0.49093 | 786.798 | 0.49214 | 0.40013 | 0.092009 | 825.6175 | 0.4912 | 821.572 | 0.49241 | 0.39212 | 0.10029 | 1.903% | 1.9032 | 947.1676
|  | 815.3505 | 0.49431 | 811.3301 | 0.49554 | 0.35925 | 0.13629 | 792.3714 | 0.4958 | 788.4526 | 0.49703 | 0.40097 | 0.096057 | 827.2708 | 0.49591 | 823.1784 | 0.49714 | 0.39289 | 0.10426 | 1.923% | 1.9226 | 947.9572
|  | 816.6055 | 0.49911 | 812.5399 | 0.50035 | 0.35978 | 0.14057 | 794.0829 | 0.50061 | 790.1176 | 0.50186 | 0.40182 | 0.10005 | 828.9797 | 0.50087 | 824.838 | 0.50213 | 0.39368 | 0.10845 | 1.942% | 1.9419 | 948.7485
|  | 817.818 | 0.50413 | 813.7055 | 0.5054 | 0.3603 | 0.1451 | 795.763 | 0.5057 | 791.749 | 0.50698 | 0.40265 | 0.10433 | 830.5387 | 0.50571 | 826.3492 | 0.50699 | 0.3944 | 0.11259 | 1.961% | 1.9612 | 949.5792
|  | 818.9688 | 0.50926 | 814.8087 | 0.51056 | 0.36079 | 0.14977 | 797.2504 | 0.51055 | 793.1904 | 0.51186 | 0.40338 | 0.10848 | 832.0942 | 0.5106 | 827.8563 | 0.51191 | 0.39512 | 0.11679 | 1.981% | 1.9805 | 950.4598
|  | 820.0729 | 0.51397 | 815.8688 | 0.51529 | 0.36126 | 0.15403 | 798.7779 | 0.51543 | 794.6713 | 0.51676 | 0.40413 | 0.11263 | 833.6703 | 0.51568 | 829.3823 | 0.51701 | 0.39585 | 0.12116 | 2% | 1.9999 | 951.1555
|  | 821.1791 | 0.51896 | 816.9286 | 0.52031 | 0.36173 | 0.15858 | 800.3084 | 0.52036 | 796.1547 | 0.52172 | 0.40489 | 0.11683 | 835.1103 | 0.52075 | 830.7728 | 0.52211 | 0.39651 | 0.1256 | 2.019% | 2.0193 | 951.9014
|  | 822.2671 | 0.52388 | 817.9706 | 0.52526 | 0.36219 | 0.16307 | 801.7154 | 0.5253 | 797.5151 | 0.52668 | 0.40558 | 0.1211 | 836.4378 | 0.52562 | 832.0528 | 0.52701 | 0.39712 | 0.12988 | 2.039% | 2.0386 | 952.714
|  | 823.3224 | 0.52878 | 818.9804 | 0.53018 | 0.36264 | 0.16754 | 803.0858 | 0.53033 | 798.8381 | 0.53174 | 0.40625 | 0.12549 | 837.7373 | 0.53037 | 833.3059 | 0.53178 | 0.39772 | 0.13406 | 2.058% | 2.0579 | 953.5383
|  | 824.3975 | 0.534 | 820.007 | 0.53543 | 0.36309 | 0.17234 | 804.3936 | 0.53513 | 800.1005 | 0.53657 | 0.40689 | 0.12968 | 839.1073 | 0.53552 | 834.6257 | 0.53695 | 0.39835 | 0.1386 | 2.077% | 2.0772 | 954.2998
|  | 825.3552 | 0.53869 | 820.921 | 0.54015 | 0.3635 | 0.17665 | 805.7256 | 0.54029 | 801.384 | 0.54176 | 0.40755 | 0.13421 | 840.3499 | 0.54047 | 835.8203 | 0.54193 | 0.39892 | 0.14301 | 2.097% | 2.0965 | 955.0722
|  | 826.321 | 0.54374 | 821.8401 | 0.54523 | 0.3639 | 0.18132 | 806.9383 | 0.5451 | 802.5516 | 0.54659 | 0.40814 | 0.13845 | 841.5149 | 0.54518 | 836.9396 | 0.54667 | 0.39945 | 0.14721 | 2.116% | 2.1158 | 955.8564
|  | 827.2484 | 0.54863 | 822.7223 | 0.55013 | 0.36429 | 0.18584 | 808.1265 | 0.55013 | 803.693 | 0.55165 | 0.40872 | 0.14293 | 842.7157 | 0.55021 | 838.0917 | 0.55173 | 0.4 | 0.15172 | 2.135% | 2.1352 | 956.6141
|  | 828.2202 | 0.55344 | 823.6492 | 0.55497 | 0.3647 | 0.19027 | 809.2474 | 0.55504 | 804.7682 | 0.55658 | 0.40927 | 0.14731 | 843.8824 | 0.55517 | 839.2104 | 0.55671 | 0.40054 | 0.15618 | 2.154% | 2.1545 | 957.3545
|  | 829.1758 | 0.55841 | 824.5585 | 0.55997 | 0.36511 | 0.19487 | 810.4137 | 0.5598 | 805.8896 | 0.56137 | 0.40984 | 0.15154 | 845.0033 | 0.56007 | 840.2839 | 0.56164 | 0.40105 | 0.16059 | 2.174% | 2.1738 | 958.1096
|  | 830.0753 | 0.56359 | 825.4102 | 0.56518 | 0.36548 | 0.1997 | 811.5832 | 0.56488 | 807.0117 | 0.56648 | 0.41041 | 0.15607 | 846.0674 | 0.56499 | 841.3007 | 0.56659 | 0.40154 | 0.16505 | 2.193% | 2.1931 | 958.8609
|  | 830.9352 | 0.56861 | 826.2238 | 0.57023 | 0.36584 | 0.20438 | 812.6401 | 0.56976 | 808.0232 | 0.57139 | 0.41092 | 0.16047 | 847.102 | 0.56998 | 842.2874 | 0.57161 | 0.40201 | 0.1696 | 2.212% | 2.2124 | 959.6291
|  | 831.752 | 0.57336 | 826.9967 | 0.57501 | 0.36619 | 0.20883 | 813.6625 | 0.57463 | 809.0004 | 0.57628 | 0.41142 | 0.16486 | 848.1174 | 0.57502 | 843.2545 | 0.57668 | 0.40247 | 0.17421 | 2.232% | 2.2317 | 960.3794
|  | 832.6218 | 0.57842 | 827.8196 | 0.5801 | 0.36655 | 0.21355 | 814.7067 | 0.57966 | 809.9979 | 0.58134 | 0.41193 | 0.16941 | 849.1545 | 0.57999 | 844.2437 | 0.58167 | 0.40294 | 0.17873 | 2.251% | 2.251 | 961.1485
|  | 833.462 | 0.58332 | 828.6144 | 0.58503 | 0.3669 | 0.21812 | 815.7317 | 0.58462 | 810.9767 | 0.58633 | 0.41242 | 0.17391 | 850.1081 | 0.58509 | 845.1487 | 0.5868 | 0.40337 | 0.18343 | 2.27% | 2.2703 | 961.8526
|  | 834.2397 | 0.58826 | 829.3466 | 0.59 | 0.36723 | 0.22277 | 816.7267 | 0.5896 | 811.9255 | 0.59134 | 0.41291 | 0.17843 | 850.9865 | 0.58984 | 845.9818 | 0.59158 | 0.40377 | 0.18781 | 2.29% | 2.2896 | 962.5877
|  | 835.011 | 0.59324 | 830.0721 | 0.595 | 0.36755 | 0.22745 | 817.6649 | 0.59459 | 812.8176 | 0.59636 | 0.41336 | 0.183 | 851.8634 | 0.59474 | 846.8121 | 0.59651 | 0.40417 | 0.19234 | 2.309% | 2.3089 | 963.3002
|  | 835.7705 | 0.59821 | 830.7858 | 0.6 | 0.36786 | 0.23214 | 818.5609 | 0.59946 | 813.6686 | 0.60126 | 0.41379 | 0.18747 | 852.7708 | 0.59956 | 847.6732 | 0.60136 | 0.40458 | 0.19678 | 2.328% | 2.3282 | 964.02
|  | 836.5477 | 0.60311 | 831.5176 | 0.60493 | 0.36819 | 0.23674 | 819.4862 | 0.60418 | 814.5499 | 0.60601 | 0.41424 | 0.19177 | 853.7003 | 0.60474 | 848.5532 | 0.60657 | 0.405 | 0.20157 | 2.348% | 2.3475 | 964.7541
|  | 837.3156 | 0.60807 | 832.2396 | 0.60993 | 0.36851 | 0.24142 | 820.4187 | 0.60944 | 815.434 | 0.6113 | 0.41469 | 0.19661 | 854.5304 | 0.6095 | 849.3378 | 0.61137 | 0.40537 | 0.20599 | 2.367% | 2.3668 | 965.4766
|  | 838.0389 | 0.613 | 832.9174 | 0.61488 | 0.36881 | 0.24607 | 821.2614 | 0.61438 | 816.2312 | 0.61627 | 0.4151 | 0.20118 | 855.3772 | 0.61436 | 850.1382 | 0.61625 | 0.40575 | 0.21049 | 2.386% | 2.3861 | 966.2055
|  | 838.7502 | 0.61796 | 833.5831 | 0.61987 | 0.3691 | 0.25077 | 822.0649 | 0.61933 | 816.9894 | 0.62125 | 0.41548 | 0.20577 | 856.2271 | 0.61943 | 850.9398 | 0.62135 | 0.40614 | 0.21522 | 2.405% | 2.4054 | 966.8986
|  | 839.485 | 0.62305 | 834.2709 | 0.62499 | 0.36941 | 0.25558 | 822.8886 | 0.62418 | 817.7683 | 0.62613 | 0.41588 | 0.21026 | 857.0458 | 0.62429 | 851.712 | 0.62625 | 0.40651 | 0.21974 | 2.425% | 2.4247 | 967.5728
|  | 840.1639 | 0.6278 | 834.9059 | 0.62977 | 0.36969 | 0.26009 | 823.7244 | 0.62909 | 818.5587 | 0.63107 | 0.41628 | 0.21479 | 857.8813 | 0.62949 | 852.498 | 0.63147 | 0.40688 | 0.22459 | 2.444% | 2.444 | 968.3034
|  | 840.8891 | 0.63276 | 835.5851 | 0.63477 | 0.36999 | 0.26478 | 824.5926 | 0.63411 | 819.3803 | 0.63613 | 0.4167 | 0.21943 | 858.6117 | 0.63451 | 853.181 | 0.63652 | 0.40721 | 0.22932 | 2.463% | 2.4633 | 968.9702
|  | 841.5844 | 0.63781 | 836.2337 | 0.63985 | 0.37028 | 0.26958 | 825.3822 | 0.63902 | 820.1246 | 0.64107 | 0.41708 | 0.22399 | 859.3436 | 0.63944 | 853.8661 | 0.64149 | 0.40753 | 0.23396 | 2.483% | 2.4826 | 969.6564
|  | 842.2516 | 0.64283 | 836.8547 | 0.6449 | 0.37055 | 0.27435 | 826.1578 | 0.64411 | 820.8535 | 0.64619 | 0.41745 | 0.22874 | 860.0581 | 0.64436 | 854.534 | 0.64644 | 0.40785 | 0.23859 | 2.502% | 2.5019 | 970.3676
|  | 842.8939 | 0.64779 | 837.4513 | 0.6499 | 0.37081 | 0.27908 | 826.872 | 0.649 | 821.523 | 0.65111 | 0.41779 | 0.23332 | 860.7513 | 0.64931 | 855.1805 | 0.65142 | 0.40816 | 0.24326 | 2.521% | 2.5211 | 971.0354
|  | 843.5496 | 0.65272 | 838.0615 | 0.65486 | 0.37108 | 0.28377 | 827.5949 | 0.65403 | 822.1999 | 0.65617 | 0.41813 | 0.23804 | 861.4405 | 0.65441 | 855.8215 | 0.65656 | 0.40847 | 0.24809 | 2.54% | 2.5405 | 971.6305
|  | 844.2008 | 0.65776 | 838.6662 | 0.65993 | 0.37135 | 0.28858 | 828.3323 | 0.65897 | 822.8918 | 0.66114 | 0.41848 | 0.24266 | 862.1057 | 0.65914 | 856.4419 | 0.66132 | 0.40876 | 0.25256 | 2.56% | 2.5598 | 972.2217
|  | 844.7909 | 0.66271 | 839.2109 | 0.66491 | 0.37159 | 0.29332 | 829.0155 | 0.66391 | 823.5298 | 0.66612 | 0.41881 | 0.24731 | 862.7654 | 0.66419 | 857.054 | 0.6664 | 0.40906 | 0.25734 | 2.579% | 2.5791 | 972.8088
|  | 845.3847 | 0.6676 | 839.7597 | 0.66984 | 0.37184 | 0.298 | 829.6845 | 0.66885 | 824.1537 | 0.67109 | 0.41913 | 0.25197 | 863.385 | 0.66917 | 857.6268 | 0.67141 | 0.40933 | 0.26208 | 2.598% | 2.5984 | 973.392
|  | 846.0162 | 0.67263 | 840.3448 | 0.67489 | 0.3721 | 0.3028 | 830.3709 | 0.67389 | 824.7939 | 0.67617 | 0.41945 | 0.25672 | 864.0191 | 0.67409 | 858.2144 | 0.67637 | 0.40961 | 0.26676 | 2.618% | 2.6177 | 973.9716
|  | 846.6158 | 0.67735 | 840.9006 | 0.67965 | 0.37234 | 0.30731 | 831.0435 | 0.67872 | 825.4221 | 0.68103 | 0.41977 | 0.26126 | 864.6969 | 0.67897 | 858.8458 | 0.68128 | 0.40991 | 0.27137 | 2.637% | 2.637 | 974.5478
|  | 847.2766 | 0.68223 | 841.5159 | 0.68456 | 0.37261 | 0.31195 | 831.7542 | 0.68386 | 826.0856 | 0.6862 | 0.42011 | 0.26609 | 865.3528 | 0.68406 | 859.4535 | 0.6864 | 0.4102 | 0.2762 | 2.656% | 2.6563 | 975.1197
|  | 847.9258 | 0.68735 | 842.1176 | 0.68972 | 0.37288 | 0.31684 | 832.4209 | 0.68892 | 826.7059 | 0.6913 | 0.42042 | 0.27088 | 865.973 | 0.6889 | 860.0278 | 0.69128 | 0.41047 | 0.28081 | 2.676% | 2.6756 | 975.6879
|  | 848.5186 | 0.69234 | 842.6642 | 0.69475 | 0.37312 | 0.32162 | 832.9991 | 0.69362 | 827.2413 | 0.69603 | 0.4207 | 0.27533 | 866.5882 | 0.69388 | 860.5959 | 0.6963 | 0.41075 | 0.28555 | 2.695% | 2.6949 | 976.2528
|  | 849.0864 | 0.69723 | 843.1869 | 0.69967 | 0.37335 | 0.32632 | 833.6244 | 0.69856 | 827.8213 | 0.701 | 0.42099 | 0.28001 | 867.1772 | 0.69875 | 861.1389 | 0.7012 | 0.411 | 0.29019 | 2.714% | 2.7142 | 976.8078
|  | 849.6657 | 0.70229 | 843.7195 | 0.70476 | 0.37359 | 0.33117 | 834.2691 | 0.70341 | 828.4213 | 0.70589 | 0.4213 | 0.2846 | 867.7899 | 0.70383 | 861.7036 | 0.70631 | 0.41127 | 0.29504 | 2.734% | 2.7336 | 977.2838
|  | 850.2361 | 0.70715 | 844.2448 | 0.70966 | 0.37382 | 0.33584 | 834.9197 | 0.70841 | 829.0259 | 0.71093 | 0.4216 | 0.28933 | 868.3618 | 0.7087 | 862.2295 | 0.71122 | 0.41153 | 0.29969 | 2.753% | 2.7529 | 977.7428
|  | 850.8203 | 0.71202 | 844.7838 | 0.71456 | 0.37406 | 0.3405 | 835.5088 | 0.71356 | 829.5682 | 0.71611 | 0.42188 | 0.29423 | 868.9257 | 0.71352 | 862.7478 | 0.71607 | 0.41177 | 0.3043 | 2.772% | 2.7722 | 978.2036
|  | 851.4011 | 0.71706 | 845.3179 | 0.71964 | 0.3743 | 0.34534 | 836.0875 | 0.71838 | 830.1027 | 0.72097 | 0.42215 | 0.29882 | 869.5088 | 0.71874 | 863.2817 | 0.72133 | 0.41203 | 0.3093 | 2.792% | 2.7916 | 978.6891
|  | 851.9476 | 0.72216 | 845.8174 | 0.72477 | 0.37452 | 0.35025 | 836.6554 | 0.72342 | 830.6247 | 0.72604 | 0.42242 | 0.30363 | 870.0298 | 0.72364 | 863.7566 | 0.72626 | 0.41225 | 0.31401 | 2.811% | 2.8109 | 979.2037
|  | 852.4916 | 0.72697 | 846.3167 | 0.72961 | 0.37474 | 0.35487 | 837.2441 | 0.72828 | 831.1688 | 0.73094 | 0.42269 | 0.30825 | 870.5738 | 0.72853 | 864.2545 | 0.73119 | 0.41249 | 0.3187 | 2.83% | 2.8302 | 979.7208
|  | 853.0532 | 0.7319 | 846.8325 | 0.73459 | 0.37497 | 0.35962 | 837.8307 | 0.73324 | 831.7098 | 0.73594 | 0.42297 | 0.31297 | 871.1458 | 0.73343 | 864.7799 | 0.73613 | 0.41274 | 0.32338 | 2.849% | 2.8495 | 980.2337
|  | 853.5972 | 0.73691 | 847.3301 | 0.73963 | 0.37519 | 0.36444 | 838.4256 | 0.7383 | 832.2583 | 0.74104 | 0.42325 | 0.31779 | 871.6847 | 0.73855 | 865.2706 | 0.74129 | 0.41298 | 0.32831 | 2.869% | 2.8688 | 980.7424
|  | 854.1397 | 0.74186 | 847.8266 | 0.74462 | 0.37541 | 0.36921 | 838.9672 | 0.7433 | 832.7543 | 0.74607 | 0.4235 | 0.32257 | 872.2089 | 0.74343 | 865.7487 | 0.7462 | 0.4132 | 0.333 | 2.888% | 2.888 | 981.2531
|  | 854.6798 | 0.74673 | 848.3214 | 0.74953 | 0.37563 | 0.3739 | 839.4879 | 0.7481 | 833.2311 | 0.75091 | 0.42374 | 0.32717 | 872.7342 | 0.74845 | 866.2266 | 0.75126 | 0.41343 | 0.33782 | 2.907% | 2.9073 | 981.7678
|  | 855.2181 | 0.75179 | 848.8128 | 0.75462 | 0.37585 | 0.37878 | 840.0387 | 0.75314 | 833.7358 | 0.75598 | 0.424 | 0.33198 | 873.2747 | 0.75341 | 866.7201 | 0.75625 | 0.41367 | 0.34258 | 2.927% | 2.9266 | 982.2837
|  | 855.7571 | 0.75675 | 849.3056 | 0.75962 | 0.37606 | 0.38355 | 840.5737 | 0.75795 | 834.2267 | 0.76083 | 0.42425 | 0.33658 | 873.7523 | 0.75823 | 867.1523 | 0.76111 | 0.41387 | 0.34724 | 2.946% | 2.9459 | 982.8064
|  | 856.3028 | 0.76183 | 849.804 | 0.76474 | 0.37628 | 0.38845 | 841.1299 | 0.76303 | 834.7362 | 0.76595 | 0.42451 | 0.34145 | 874.2747 | 0.76349 | 867.6251 | 0.76641 | 0.4141 | 0.35231 | 2.965% | 2.9652 | 983.3386
|  | 856.8083 | 0.76656 | 850.2654 | 0.76951 | 0.37649 | 0.39302 | 841.6812 | 0.76799 | 835.2419 | 0.77095 | 0.42476 | 0.34619 | 874.7604 | 0.76839 | 868.0646 | 0.77135 | 0.41431 | 0.35704 | 2.984% | 2.9844 | 983.8628
|  | 857.3419 | 0.77168 | 850.7514 | 0.77467 | 0.3767 | 0.39796 | 842.1927 | 0.77314 | 835.7065 | 0.77613 | 0.425 | 0.35113 | 875.2346 | 0.77334 | 868.4922 | 0.77634 | 0.41451 | 0.36182 | 3.004% | 3.0037 | 984.3803
|  | 857.8333 | 0.77653 | 851.1977 | 0.77956 | 0.3769 | 0.40265 | 842.6486 | 0.77788 | 836.1193 | 0.78091 | 0.42521 | 0.3557 | 875.7015 | 0.77823 | 868.913 | 0.78127 | 0.41472 | 0.36655 | 3.023% | 3.0229 | 984.9009
|  | 858.3752 | 0.78138 | 851.6942 | 0.78444 | 0.37712 | 0.40732 | 843.1612 | 0.78303 | 836.5847 | 0.78611 | 0.42545 | 0.36066 | 876.168 | 0.78308 | 869.3337 | 0.78615 | 0.41492 | 0.37124 | 3.042% | 3.0422 | 985.4189
|  | 858.9167 | 0.78645 | 852.1882 | 0.78955 | 0.37734 | 0.41221 | 843.6506 | 0.78779 | 837.0305 | 0.7909 | 0.42567 | 0.36523 | 876.6628 | 0.78801 | 869.7817 | 0.79113 | 0.41513 | 0.376 | 3.061% | 3.0614 | 985.9419
|  | 859.4255 | 0.79141 | 852.6508 | 0.79455 | 0.37754 | 0.41701 | 844.1821 | 0.79291 | 837.515 | 0.79606 | 0.42592 | 0.37014 | 877.1968 | 0.79294 | 870.2687 | 0.79609 | 0.41536 | 0.38073 | 3.081% | 3.0807 | 986.4765
|  | 859.9323 | 0.79642 | 853.1108 | 0.7996 | 0.37775 | 0.42185 | 844.6576 | 0.79786 | 837.9452 | 0.80105 | 0.42614 | 0.37492 | 877.6838 | 0.7979 | 870.7086 | 0.80109 | 0.41557 | 0.38552 | 3.1% | 3.0999 | 987.0167
|  | 860.391 | 0.80129 | 853.5243 | 0.80451 | 0.37793 | 0.42658 | 845.1335 | 0.80262 | 838.3774 | 0.80585 | 0.42636 | 0.37949 | 878.1434 | 0.80298 | 871.1203 | 0.80621 | 0.41577 | 0.39045 | 3.119% | 3.1192 | 987.5423
|  | 860.8844 | 0.80626 | 853.9713 | 0.80952 | 0.37813 | 0.43139 | 845.6237 | 0.80751 | 838.8227 | 0.81078 | 0.42659 | 0.38419 | 878.5703 | 0.80795 | 871.5005 | 0.81123 | 0.41595 | 0.39528 | 3.138% | 3.1384 | 988.048
|  | 861.4036 | 0.81127 | 854.4436 | 0.81457 | 0.37834 | 0.43623 | 846.1345 | 0.81255 | 839.2871 | 0.81586 | 0.42682 | 0.38904 | 878.9993 | 0.813 | 871.882 | 0.81632 | 0.41613 | 0.40018 | 3.158% | 3.1577 | 988.5495
|  | 861.8895 | 0.81614 | 854.8839 | 0.81948 | 0.37853 | 0.44095 | 846.6361 | 0.81756 | 839.7426 | 0.82091 | 0.42705 | 0.39385 | 879.4298 | 0.81781 | 872.267 | 0.82117 | 0.41632 | 0.40485 | 3.177% | 3.1769 | 989.0421
|  | 862.3922 | 0.82116 | 855.3396 | 0.82454 | 0.37874 | 0.44581 | 847.1019 | 0.8226 | 840.1622 | 0.82599 | 0.42727 | 0.39872 | 879.8842 | 0.82278 | 872.6744 | 0.82617 | 0.41651 | 0.40966 | 3.196% | 3.1961 | 989.552
|  | 862.898 | 0.82599 | 855.7999 | 0.82941 | 0.37894 | 0.45047 | 847.5193 | 0.82765 | 840.5338 | 0.83108 | 0.42746 | 0.40362 | 880.3135 | 0.82772 | 873.057 | 0.83116 | 0.41669 | 0.41447 | 3.215% | 3.2153 | 990.0809
|  | 863.3969 | 0.83105 | 856.2514 | 0.83451 | 0.37914 | 0.45537 | 847.9277 | 0.83265 | 840.8968 | 0.83612 | 0.42764 | 0.40848 | 880.7459 | 0.83272 | 873.4422 | 0.8362 | 0.41688 | 0.41932 | 3.235% | 3.2346 | 990.6074
|  | 863.8949 | 0.83599 | 856.7029 | 0.8395 | 0.37934 | 0.46016 | 848.3401 | 0.83747 | 841.2651 | 0.84099 | 0.42783 | 0.41316 | 881.1761 | 0.83748 | 873.8273 | 0.84099 | 0.41706 | 0.42393 | 3.254% | 3.2538 | 991.1264
|  | 864.3696 | 0.84092 | 857.1314 | 0.84446 | 0.37953 | 0.46493 | 848.799 | 0.8424 | 841.6788 | 0.84595 | 0.42804 | 0.41792 | 881.6162 | 0.84259 | 874.219 | 0.84615 | 0.41725 | 0.42891 | 3.273% | 3.273 | 991.6298
|  | 864.853 | 0.84596 | 857.5675 | 0.84955 | 0.37972 | 0.46983 | 849.2716 | 0.84732 | 842.106 | 0.85092 | 0.42826 | 0.42266 | 882.043 | 0.84755 | 874.5988 | 0.85115 | 0.41743 | 0.43372 | 3.292% | 3.2922 | 992.1298
|  | 865.3018 | 0.85095 | 857.9698 | 0.85458 | 0.3799 | 0.47468 | 849.7092 | 0.85236 | 842.4974 | 0.85601 | 0.42845 | 0.42755 | 882.4833 | 0.85253 | 874.9919 | 0.85617 | 0.41762 | 0.43855 | 3.311% | 3.3114 | 992.6162
|  | 865.7355 | 0.85591 | 858.3572 | 0.85958 | 0.38007 | 0.47951 | 850.1409 | 0.85727 | 842.884 | 0.86095 | 0.42865 | 0.4323 | 882.902 | 0.85734 | 875.3649 | 0.86103 | 0.41779 | 0.44323 | 3.331% | 3.3306 | 993.1202
|  | 866.1775 | 0.86098 | 858.7519 | 0.8647 | 0.38025 | 0.48445 | 850.5553 | 0.86207 | 843.2544 | 0.8658 | 0.42884 | 0.43696 | 883.3246 | 0.86231 | 875.7404 | 0.86604 | 0.41797 | 0.44806 | 3.35% | 3.3498 | 993.6408
|  | 866.6251 | 0.86594 | 859.153 | 0.8697 | 0.38042 | 0.48928 | 851.0287 | 0.86724 | 843.6801 | 0.87101 | 0.42906 | 0.44196 | 883.7336 | 0.86736 | 876.1016 | 0.87113 | 0.41815 | 0.45298 | 3.369% | 3.369 | 994.1565
|  | 867.0717 | 0.87093 | 859.5529 | 0.87473 | 0.3806 | 0.49413 | 851.4663 | 0.87202 | 844.0736 | 0.87584 | 0.42926 | 0.44658 | 884.1032 | 0.87229 | 876.4248 | 0.87611 | 0.4183 | 0.45781 | 3.388% | 3.3882 | 994.6605
|  | 867.5076 | 0.87571 | 859.9439 | 0.87955 | 0.38077 | 0.49878 | 851.9052 | 0.87701 | 844.4666 | 0.88087 | 0.42946 | 0.45141 | 884.4905 | 0.87723 | 876.7654 | 0.88109 | 0.41846 | 0.46263 | 3.407% | 3.4074 | 995.1507
|  | 867.9685 | 0.88064 | 860.3584 | 0.88453 | 0.38096 | 0.50357 | 852.3088 | 0.88201 | 844.8244 | 0.88591 | 0.42964 | 0.45627 | 884.9157 | 0.88225 | 877.1429 | 0.88615 | 0.41864 | 0.46751 | 3.427% | 3.4266 | 995.6394
|  | 868.397 | 0.88552 | 860.7411 | 0.88945 | 0.38113 | 0.50832 | 852.7073 | 0.88713 | 845.1761 | 0.89108 | 0.42982 | 0.46126 | 885.3188 | 0.8871 | 877.4999 | 0.89104 | 0.41881 | 0.47223 | 3.446% | 3.4458 | 996.124
|  | 868.8595 | 0.89062 | 861.1556 | 0.8946 | 0.38131 | 0.51329 | 853.0868 | 0.89174 | 845.5133 | 0.89573 | 0.42999 | 0.46574 | 885.7267 | 0.89209 | 877.8604 | 0.89608 | 0.41899 | 0.4771 | 3.465% | 3.465 | 996.6164
|  | 869.2786 | 0.89564 | 861.5278 | 0.89966 | 0.38148 | 0.51818 | 853.5215 | 0.89677 | 845.9016 | 0.9008 | 0.43019 | 0.47061 | 886.1162 | 0.89702 | 878.2031 | 0.90105 | 0.41915 | 0.4819 | 3.484% | 3.4842 | 997.1177
|  | 869.715 | 0.90061 | 861.9175 | 0.90467 | 0.38165 | 0.52303 | 853.9349 | 0.90173 | 846.2694 | 0.9058 | 0.43037 | 0.47543 | 886.5121 | 0.9019 | 878.5526 | 0.90597 | 0.41932 | 0.48666 | 3.503% | 3.5034 | 997.6166
|  | 870.1202 | 0.9056 | 862.2759 | 0.90972 | 0.38181 | 0.52791 | 854.376 | 0.90672 | 846.6643 | 0.91084 | 0.43057 | 0.48026 | 886.9314 | 0.90693 | 878.924 | 0.91105 | 0.41949 | 0.49156 | 3.523% | 3.5226 | 998.1012
|  | 870.51 | 0.91032 | 862.6215 | 0.91448 | 0.38196 | 0.53252 | 854.7911 | 0.91184 | 847.0322 | 0.91601 | 0.43076 | 0.48525 | 887.3232 | 0.91188 | 879.2687 | 0.91605 | 0.41966 | 0.49639 | 3.542% | 3.5417 | 998.559
|  | 870.954 | 0.91548 | 863.017 | 0.91968 | 0.38213 | 0.53755 | 855.1531 | 0.91669 | 847.3498 | 0.92091 | 0.43092 | 0.48998 | 887.6975 | 0.91704 | 879.5942 | 0.92126 | 0.41981 | 0.50144 | 3.561% | 3.5609 | 999.0166
|  | 871.3806 | 0.92039 | 863.3973 | 0.92463 | 0.3823 | 0.54233 | 855.5199 | 0.92151 | 847.6724 | 0.92577 | 0.43109 | 0.49469 | 888.0111 | 0.9219 | 879.8621 | 0.92617 | 0.41994 | 0.50623 | 3.58% | 3.5801 | 999.4727
|  | 871.8002 | 0.92547 | 863.7692 | 0.92976 | 0.38247 | 0.54729 | 855.9238 | 0.92651 | 848.0302 | 0.93081 | 0.43127 | 0.49955 | 888.336 | 0.92679 | 880.141 | 0.9311 | 0.42007 | 0.51102 | 3.599% | 3.5993 | 999.9487
|  | 872.1967 | 0.93034 | 864.1199 | 0.93468 | 0.38262 | 0.55206 | 856.3405 | 0.93147 | 848.401 | 0.93582 | 0.43146 | 0.50437 | 888.7027 | 0.93174 | 880.4608 | 0.93609 | 0.42023 | 0.51587 | 3.618% | 3.6184 | 1000.4373
|  | 872.6074 | 0.93525 | 864.4844 | 0.93964 | 0.38278 | 0.55685 | 856.7317 | 0.93641 | 848.7466 | 0.94081 | 0.43163 | 0.50918 | 889.0787 | 0.93673 | 880.7894 | 0.94113 | 0.42038 | 0.52074 | 3.638% | 3.6376 | 1000.9152
|  | 873.0089 | 0.94002 | 864.8409 | 0.94445 | 0.38294 | 0.56151 | 857.1309 | 0.94157 | 849.0983 | 0.94602 | 0.43181 | 0.5142 | 889.4573 | 0.94174 | 881.1202 | 0.94619 | 0.42054 | 0.52565 | 3.657% | 3.6568 | 1001.3831
|  | 873.4601 | 0.94497 | 865.2451 | 0.94945 | 0.38312 | 0.56632 | 857.4663 | 0.94637 | 849.3898 | 0.95086 | 0.43196 | 0.5189 | 889.8291 | 0.94661 | 881.4456 | 0.9511 | 0.4207 | 0.53041 | 3.676% | 3.6759 | 1001.835
|  | 873.9244 | 0.94985 | 865.6627 | 0.95437 | 0.38331 | 0.57107 | 857.8333 | 0.95139 | 849.7106 | 0.95593 | 0.43212 | 0.52381 | 890.187 | 0.95158 | 881.7563 | 0.95613 | 0.42084 | 0.53528 | 3.695% | 3.6951 | 1002.2932
|  | 874.3822 | 0.95482 | 866.0732 | 0.95939 | 0.38349 | 0.5759 | 858.1798 | 0.95643 | 850.011 | 0.96102 | 0.43228 | 0.52874 | 890.5176 | 0.95652 | 882.0403 | 0.96111 | 0.42098 | 0.54013 | 3.714% | 3.7143 | 1002.7474
|  | 874.8306 | 0.95977 | 866.4744 | 0.96439 | 0.38367 | 0.58072 | 858.5483 | 0.96122 | 850.3353 | 0.96586 | 0.43244 | 0.53342 | 890.8789 | 0.96142 | 882.3549 | 0.96605 | 0.42113 | 0.54492 | 3.733% | 3.7334 | 1003.2019
|  | 875.2665 | 0.96469 | 866.8635 | 0.96936 | 0.38384 | 0.58552 | 858.9391 | 0.96642 | 850.6781 | 0.97111 | 0.43261 | 0.53849 | 891.27 | 0.96636 | 882.6986 | 0.97104 | 0.42129 | 0.54975 | 3.753% | 3.7526 | 1003.6636
|  | 875.6752 | 0.96961 | 867.2256 | 0.97433 | 0.384 | 0.59033 | 859.2809 | 0.97128 | 850.9753 | 0.97601 | 0.43277 | 0.54325 | 891.6544 | 0.97136 | 883.0352 | 0.97609 | 0.42146 | 0.55464 | 3.772% | 3.7717 | 1004.1252
|  | 876.1041 | 0.97475 | 867.6058 | 0.97951 | 0.38417 | 0.59535 | 859.6249 | 0.97628 | 851.2734 | 0.98106 | 0.43292 | 0.54814 | 892.0152 | 0.97635 | 883.3484 | 0.98113 | 0.4216 | 0.55953 | 3.791% | 3.7908 | 1004.5713
|  | 876.5259 | 0.97967 | 867.9808 | 0.98448 | 0.38433 | 0.60015 | 859.9859 | 0.98119 | 851.5891 | 0.98602 | 0.43308 | 0.55294 | 892.3546 | 0.98114 | 883.6422 | 0.98597 | 0.42175 | 0.56422 | 3.81% | 3.81 | 1005.0078
|  | 876.932 | 0.98463 | 868.3399 | 0.98949 | 0.38449 | 0.605 | 860.3337 | 0.98609 | 851.8918 | 0.99096 | 0.43323 | 0.55773 | 892.6869 | 0.98617 | 883.9267 | 0.99105 | 0.42188 | 0.56917 | 3.829% | 3.8291 | 1005.4489
|  | 877.3478 | 0.98942 | 868.7099 | 0.99434 | 0.38466 | 0.60968 | 860.7082 | 0.9909 | 852.2216 | 0.99582 | 0.4334 | 0.56242 | 893.0138 | 0.99103 | 884.2075 | 0.99595 | 0.42201 | 0.57394 | 3.848% | 3.8483 | 1005.8871
|  | 877.7518 | 0.99446 | 869.0662 | 0.99942 | 0.38481 | 0.61461 | 861.1101 | 0.99581 | 852.5776 | 1.0008 | 0.43358 | 0.56721 | 893.3906 | 0.99597 | 884.5368 | 1.001 | 0.42217 | 0.57878 | 3.867% | 3.8674 | 1006.3314
|  | 878.1614 | 0.99924 | 869.4302 | 1.0042 | 0.38497 | 0.61927 | 861.4813 | 1.0009 | 852.9016 | 1.0059 | 0.43375 | 0.5722 | 893.7542 | 1.0009 | 884.8535 | 1.0059 | 0.42232 | 0.58357 | 3.887% | 3.8865 | 1006.7855
|  | 878.6198 | 1.0041 | 869.8418 | 1.0091 | 0.38516 | 0.62399 | 861.8023 | 1.0058 | 853.1779 | 1.0109 | 0.43389 | 0.57697 | 894.132 | 1.0059 | 885.1826 | 1.011 | 0.42248 | 0.58854 | 3.906% | 3.9057 | 1007.2336
|  | 879.1268 | 1.0091 | 870.2997 | 1.0143 | 0.38536 | 0.6289 | 862.1628 | 1.0107 | 853.4924 | 1.0159 | 0.43405 | 0.58183 | 894.4625 | 1.011 | 885.4647 | 1.0162 | 0.42261 | 0.59356 | 3.925% | 3.9248 | 1007.666
|  | 879.5784 | 1.0142 | 870.703 | 1.0193 | 0.38554 | 0.6338 | 862.534 | 1.0158 | 853.8171 | 1.0209 | 0.43421 | 0.58672 | 894.7722 | 1.0159 | 885.7278 | 1.0211 | 0.42274 | 0.59838 | 3.944% | 3.9439 | 1008.0752
|  | 879.95 | 1.0192 | 871.0273 | 1.0244 | 0.38568 | 0.63871 | 862.8786 | 1.0207 | 854.1158 | 1.0259 | 0.43436 | 0.59158 | 895.0693 | 1.0209 | 885.9778 | 1.0261 | 0.42286 | 0.60329 | 3.963% | 3.9631 | 1008.4812
|  | 880.3011 | 1.0242 | 871.3313 | 1.0294 | 0.38582 | 0.64362 | 863.2162 | 1.0255 | 854.4089 | 1.0308 | 0.43451 | 0.59629 | 895.3818 | 1.0258 | 886.2441 | 1.0311 | 0.42299 | 0.60807 | 3.982% | 3.9822 | 1008.8893
|  | 880.6506 | 1.0293 | 871.6324 | 1.0346 | 0.38595 | 0.64869 | 863.5621 | 1.0306 | 854.7078 | 1.0359 | 0.43466 | 0.60128 | 895.7162 | 1.0308 | 886.5306 | 1.0361 | 0.42312 | 0.61301 | 4.001% | 4.0013 | 1009.3138
|  | 880.9687 | 1.0345 | 871.9019 | 1.0399 | 0.38607 | 0.65381 | 863.8945 | 1.0355 | 854.9954 | 1.0408 | 0.43481 | 0.60603 | 896.0587 | 1.0358 | 886.8253 | 1.0412 | 0.42326 | 0.61792 | 4.02% | 4.0204 | 1009.7531
|  | 881.2581 | 1.0395 | 872.1453 | 1.0449 | 0.38618 | 0.6587 | 864.2139 | 1.0406 | 855.2676 | 1.046 | 0.43495 | 0.61108 | 896.3778 | 1.0406 | 887.0981 | 1.0461 | 0.42339 | 0.62268 | 4.04% | 4.0395 | 1010.1828
|  | 881.5399 | 1.0443 | 872.3816 | 1.0498 | 0.38628 | 0.66352 | 864.5587 | 1.0455 | 855.5667 | 1.051 | 0.4351 | 0.6159 | 896.6972 | 1.0456 | 887.3701 | 1.0511 | 0.42352 | 0.62757 | 4.059% | 4.0586 | 1010.6079
|  | 881.8621 | 1.0493 | 872.6574 | 1.0548 | 0.3864 | 0.66839 | 864.8902 | 1.0504 | 855.8528 | 1.056 | 0.43525 | 0.62071 | 897.0041 | 1.0506 | 887.6293 | 1.0562 | 0.42365 | 0.63252 | 4.078% | 4.0777 | 1011.0158
|  | 882.2265 | 1.054 | 872.9766 | 1.0596 | 0.38654 | 0.67304 | 865.2205 | 1.0555 | 856.1358 | 1.0611 | 0.43539 | 0.62574 | 897.3146 | 1.0555 | 887.8936 | 1.0611 | 0.42377 | 0.63728 | 4.097% | 4.0968 | 1011.4156
|  | 882.6433 | 1.0589 | 873.3466 | 1.0645 | 0.38671 | 0.67778 | 865.525 | 1.0603 | 856.3965 | 1.0659 | 0.43552 | 0.6304 | 897.6399 | 1.0605 | 888.1707 | 1.0662 | 0.42391 | 0.64224 | 4.116% | 4.1159 | 1011.8089
|  | 883.0976 | 1.0637 | 873.7542 | 1.0693 | 0.38689 | 0.68245 | 865.8848 | 1.0652 | 856.71 | 1.0709 | 0.43568 | 0.63525 | 897.9469 | 1.0653 | 888.4314 | 1.071 | 0.42403 | 0.64701 | 4.135% | 4.135 | 1012.2212
|  | 883.5233 | 1.0687 | 874.1313 | 1.0744 | 0.38706 | 0.68738 | 866.1931 | 1.0702 | 856.9728 | 1.0759 | 0.43582 | 0.6401 | 898.2788 | 1.0703 | 888.7157 | 1.0761 | 0.42417 | 0.65189 | 4.154% | 4.1541 | 1012.6444
|  | 883.9253 | 1.0738 | 874.4847 | 1.0796 | 0.38721 | 0.69235 | 866.5216 | 1.0752 | 857.2549 | 1.081 | 0.43596 | 0.64502 | 898.6129 | 1.0752 | 889.0024 | 1.081 | 0.4243 | 0.65673 | 4.173% | 4.1732 | 1013.0592
|  | 884.246 | 1.0789 | 874.7571 | 1.0847 | 0.38733 | 0.69741 | 866.861 | 1.0799 | 857.55 | 1.0858 | 0.43611 | 0.64966 | 898.9297 | 1.0801 | 889.2726 | 1.086 | 0.42443 | 0.66152 | 4.192% | 4.1923 | 1013.4617
|  | 884.5851 | 1.0837 | 875.0504 | 1.0896 | 0.38746 | 0.70215 | 867.2054 | 1.0849 | 857.8478 | 1.0908 | 0.43626 | 0.65456 | 899.243 | 1.0852 | 889.5373 | 1.0911 | 0.42456 | 0.66654 | 4.211% | 4.2114 | 1013.8544
|  | 884.9474 | 1.0887 | 875.3653 | 1.0946 | 0.3876 | 0.70703 | 867.5209 | 1.09 | 858.1163 | 1.096 | 0.4364 | 0.65956 | 899.5627 | 1.0901 | 889.8099 | 1.0961 | 0.42469 | 0.67137 | 4.23% | 4.2305 | 1014.2457
|  | 885.3064 | 1.0936 | 875.6777 | 1.0996 | 0.38774 | 0.71183 | 867.8519 | 1.0948 | 858.4025 | 1.1008 | 0.43654 | 0.66427 | 899.8741 | 1.0949 | 890.0753 | 1.1009 | 0.42482 | 0.67608 | 4.25% | 4.2496 | 1014.6314
|  | 885.6562 | 1.0985 | 875.9803 | 1.1046 | 0.38787 | 0.71671 | 868.149 | 1.0998 | 858.6538 | 1.1058 | 0.43667 | 0.66916 | 900.1956 | 1.1 | 890.348 | 1.106 | 0.42495 | 0.6811 | 4.269% | 4.2686 | 1015.0272
|  | 885.9903 | 1.1034 | 876.2679 | 1.1095 | 0.388 | 0.72152 | 868.4474 | 1.1048 | 858.9054 | 1.1109 | 0.4368 | 0.67415 | 900.481 | 1.1051 | 890.5844 | 1.1112 | 0.42506 | 0.68619 | 4.288% | 4.2877 | 1015.4239
|  | 886.311 | 1.1087 | 876.5388 | 1.1149 | 0.38812 | 0.72674 | 868.7756 | 1.1097 | 859.188 | 1.1159 | 0.43694 | 0.67895 | 900.7681 | 1.1097 | 890.8271 | 1.1159 | 0.42517 | 0.69075 | 4.307% | 4.3068 | 1015.8197
|  | 886.5831 | 1.1136 | 876.7647 | 1.1198 | 0.38822 | 0.73162 | 869.1209 | 1.1146 | 859.4875 | 1.1208 | 0.43709 | 0.68374 | 901.0989 | 1.1148 | 891.1095 | 1.121 | 0.42531 | 0.6957 | 4.326% | 4.3259 | 1016.2094
|  | 886.9036 | 1.1186 | 877.0377 | 1.1249 | 0.38834 | 0.73657 | 869.4373 | 1.1195 | 859.7579 | 1.1258 | 0.43723 | 0.6886 | 901.4511 | 1.1198 | 891.4131 | 1.1261 | 0.42545 | 0.70062 | 4.345% | 4.3449 | 1016.5745
|  | 887.2009 | 1.1237 | 877.2871 | 1.1301 | 0.38845 | 0.7416 | 869.7526 | 1.1245 | 860.0267 | 1.1309 | 0.43737 | 0.69351 | 901.7774 | 1.1248 | 891.6912 | 1.1311 | 0.42559 | 0.70555 | 4.364% | 4.364 | 1016.934
|  | 887.4688 | 1.1286 | 877.5088 | 1.135 | 0.38855 | 0.74648 | 870.0534 | 1.1295 | 860.2816 | 1.1359 | 0.4375 | 0.69838 | 902.0668 | 1.1297 | 891.9335 | 1.1361 | 0.4257 | 0.71041 | 4.383% | 4.3831 | 1017.2856
|  | 887.7398 | 1.1336 | 877.7336 | 1.14 | 0.38865 | 0.75135 | 870.353 | 1.1344 | 860.5355 | 1.1409 | 0.43763 | 0.70323 | 902.3532 | 1.1346 | 892.1728 | 1.1411 | 0.42582 | 0.71526 | 4.402% | 4.4022 | 1017.655
|  | 888.0012 | 1.1383 | 877.9505 | 1.1448 | 0.38875 | 0.75605 | 870.681 | 1.1393 | 860.8173 | 1.1459 | 0.43777 | 0.70808 | 902.6612 | 1.1396 | 892.4332 | 1.1461 | 0.42594 | 0.72014 | 4.421% | 4.4212 | 1018.0461
|  | 888.3477 | 1.1431 | 878.2504 | 1.1497 | 0.38888 | 0.76083 | 871.0044 | 1.1443 | 861.0939 | 1.1509 | 0.43791 | 0.713 | 902.942 | 1.1444 | 892.6677 | 1.151 | 0.42605 | 0.72491 | 4.44% | 4.4403 | 1018.4286
|  | 888.7028 | 1.1483 | 878.556 | 1.1549 | 0.38902 | 0.76593 | 871.3206 | 1.1493 | 861.364 | 1.1559 | 0.43805 | 0.71786 | 903.2369 | 1.1494 | 892.9142 | 1.1561 | 0.42617 | 0.7299 | 4.459% | 4.4593 | 1018.8038
|  | 889.012 | 1.1532 | 878.8188 | 1.1599 | 0.38913 | 0.77074 | 871.6209 | 1.1542 | 861.6187 | 1.1609 | 0.43818 | 0.72269 | 903.5224 | 1.1544 | 893.1517 | 1.1611 | 0.42628 | 0.73485 | 4.478% | 4.4784 | 1019.1587
|  | 889.3185 | 1.1581 | 879.0787 | 1.1648 | 0.38925 | 0.77559 | 871.9278 | 1.1592 | 861.8784 | 1.166 | 0.43831 | 0.72768 | 903.8317 | 1.1593 | 893.4142 | 1.166 | 0.42641 | 0.73963 | 4.497% | 4.4974 | 1019.5126
|  | 889.605 | 1.163 | 879.3185 | 1.1698 | 0.38935 | 0.78047 | 872.2177 | 1.164 | 862.1236 | 1.1708 | 0.43844 | 0.7324 | 904.1475 | 1.1642 | 893.6826 | 1.171 | 0.42654 | 0.74445 | 4.516% | 4.5165 | 1019.8571
|  | 889.9045 | 1.1681 | 879.57 | 1.1749 | 0.38946 | 0.78548 | 872.525 | 1.1691 | 862.384 | 1.1759 | 0.43857 | 0.73736 | 904.4712 | 1.1693 | 893.957 | 1.1761 | 0.42667 | 0.74948 | 4.536% | 4.5355 | 1020.2091
|  | 890.2057 | 1.1729 | 879.8254 | 1.1798 | 0.38958 | 0.79024 | 872.8433 | 1.1739 | 862.6568 | 1.1808 | 0.43871 | 0.74212 | 904.7404 | 1.1742 | 894.179 | 1.1811 | 0.42677 | 0.75436 | 4.555% | 4.5546 | 1020.567
|  | 890.5291 | 1.1776 | 880.1034 | 1.1846 | 0.3897 | 0.7949 | 873.1546 | 1.1789 | 862.9218 | 1.1858 | 0.43884 | 0.74699 | 905.0089 | 1.1791 | 894.4008 | 1.1861 | 0.42688 | 0.75918 | 4.574% | 4.5736 | 1020.9289
|  | 890.8669 | 1.1827 | 880.3928 | 1.1897 | 0.38983 | 0.79988 | 873.4687 | 1.184 | 863.1882 | 1.191 | 0.43898 | 0.75202 | 905.3098 | 1.184 | 894.6544 | 1.191 | 0.427 | 0.76401 | 4.593% | 4.5926 | 1021.2869
|  | 891.1932 | 1.1876 | 880.6723 | 1.1946 | 0.38995 | 0.80469 | 873.7312 | 1.1888 | 863.4059 | 1.1959 | 0.43909 | 0.75679 | 905.6036 | 1.1889 | 894.9005 | 1.196 | 0.42712 | 0.76889 | 4.612% | 4.6117 | 1021.6264
|  | 891.477 | 1.1924 | 880.9102 | 1.1995 | 0.39006 | 0.80948 | 874.0227 | 1.1937 | 863.6516 | 1.2008 | 0.43921 | 0.76163 | 905.9138 | 1.194 | 895.1619 | 1.2011 | 0.42724 | 0.77387 | 4.631% | 4.6307 | 1021.9655
|  | 891.7959 | 1.1974 | 881.1814 | 1.2046 | 0.39018 | 0.8144 | 874.3031 | 1.1987 | 863.8856 | 1.2059 | 0.43933 | 0.76655 | 906.1754 | 1.199 | 895.3756 | 1.2062 | 0.42735 | 0.77883 | 4.65% | 4.6497 | 1022.296
|  | 892.1317 | 1.2023 | 881.4698 | 1.2096 | 0.39031 | 0.81925 | 874.5862 | 1.2035 | 864.1235 | 1.2108 | 0.43945 | 0.77133 | 906.4362 | 1.2038 | 895.59 | 1.2111 | 0.42745 | 0.78362 | 4.669% | 4.6688 | 1022.63
|  | 892.47 | 1.2072 | 881.7605 | 1.2146 | 0.39043 | 0.82413 | 874.9207 | 1.2085 | 864.4109 | 1.2158 | 0.4396 | 0.77623 | 906.7206 | 1.2087 | 895.8273 | 1.216 | 0.42756 | 0.78844 | 4.688% | 4.6878 | 1022.9756
|  | 892.816 | 1.2124 | 882.0566 | 1.2198 | 0.39057 | 0.82924 | 875.2337 | 1.2134 | 864.6776 | 1.2208 | 0.43973 | 0.78108 | 907.0208 | 1.2134 | 896.0815 | 1.2208 | 0.42768 | 0.79311 | 4.707% | 4.7068 | 1023.3391
|  | 893.0876 | 1.2172 | 882.2826 | 1.2247 | 0.39067 | 0.834 | 875.5565 | 1.2183 | 864.9542 | 1.2258 | 0.43987 | 0.7859 | 907.3528 | 1.2185 | 896.364 | 1.2259 | 0.42782 | 0.79812 | 4.726% | 4.7258 | 1023.6816
|  | 893.387 | 1.2222 | 882.5349 | 1.2297 | 0.39078 | 0.83888 | 875.8612 | 1.2234 | 865.2115 | 1.2309 | 0.44001 | 0.79088 | 907.6664 | 1.2233 | 896.6302 | 1.2309 | 0.42794 | 0.80291 | 4.745% | 4.7448 | 1024.0042
|  | 893.6934 | 1.2269 | 882.7958 | 1.2344 | 0.39089 | 0.84355 | 876.1446 | 1.2283 | 865.4491 | 1.2358 | 0.44013 | 0.79571 | 907.9681 | 1.2285 | 896.8824 | 1.236 | 0.42806 | 0.80796 | 4.764% | 4.7639 | 1024.3145
|  | 894.0259 | 1.2319 | 883.08 | 1.2395 | 0.39102 | 0.8485 | 876.423 | 1.2332 | 865.6811 | 1.2409 | 0.44024 | 0.80062 | 908.2221 | 1.2334 | 897.089 | 1.241 | 0.42816 | 0.81287 | 4.783% | 4.7829 | 1024.6156
|  | 894.3932 | 1.2369 | 883.3985 | 1.2446 | 0.39116 | 0.85343 | 876.7369 | 1.2382 | 865.9485 | 1.2459 | 0.44038 | 0.80547 | 908.4959 | 1.2384 | 897.3142 | 1.2461 | 0.42827 | 0.81785 | 4.802% | 4.8019 | 1024.9278
|  | 894.7441 | 1.2419 | 883.7013 | 1.2496 | 0.39129 | 0.85831 | 877.0128 | 1.2431 | 866.1782 | 1.2508 | 0.4405 | 0.81035 | 908.7507 | 1.2434 | 897.5215 | 1.2511 | 0.42837 | 0.82277 | 4.821% | 4.8209 | 1025.2517
|  | 895.0573 | 1.2469 | 883.9665 | 1.2547 | 0.39141 | 0.86326 | 877.2757 | 1.2481 | 866.3943 | 1.2559 | 0.44061 | 0.81534 | 909.039 | 1.2481 | 897.7634 | 1.256 | 0.42848 | 0.82748 | 4.84% | 4.8399 | 1025.5925
|  | 895.3358 | 1.2518 | 884.1975 | 1.2597 | 0.39151 | 0.86819 | 877.5487 | 1.2531 | 866.621 | 1.261 | 0.44072 | 0.82024 | 909.3224 | 1.2533 | 897.9974 | 1.2611 | 0.4286 | 0.83255 | 4.859% | 4.8589 | 1025.9257
|  | 895.6074 | 1.2567 | 884.4224 | 1.2647 | 0.39161 | 0.87306 | 877.8223 | 1.2579 | 866.8491 | 1.2659 | 0.44084 | 0.82504 | 909.5941 | 1.2581 | 898.2223 | 1.266 | 0.4287 | 0.83733 | 4.878% | 4.8779 | 1026.2474
|  | 895.9006 | 1.2616 | 884.6689 | 1.2696 | 0.39172 | 0.87788 | 878.0873 | 1.2628 | 867.0682 | 1.2708 | 0.44095 | 0.82989 | 909.8708 | 1.263 | 898.4512 | 1.271 | 0.42881 | 0.84222 | 4.897% | 4.8969 | 1026.5526
|  | 896.2354 | 1.2667 | 884.9543 | 1.2748 | 0.39185 | 0.88292 | 878.3787 | 1.2678 | 867.313 | 1.2759 | 0.44107 | 0.83479 | 910.1421 | 1.268 | 898.6741 | 1.2761 | 0.42892 | 0.84719 | 4.916% | 4.9159 | 1026.8387
|  | 896.5489 | 1.2715 | 885.2213 | 1.2796 | 0.39197 | 0.88766 | 878.6523 | 1.2728 | 867.5397 | 1.2809 | 0.44119 | 0.83975 | 910.4037 | 1.2729 | 898.8884 | 1.2811 | 0.42902 | 0.85203 | 4.935% | 4.9349 | 1027.134
|  | 896.8386 | 1.2766 | 885.4621 | 1.2848 | 0.39207 | 0.89274 | 878.9255 | 1.2776 | 867.7679 | 1.2858 | 0.44131 | 0.84448 | 910.6914 | 1.2778 | 899.129 | 1.286 | 0.42914 | 0.85682 | 4.954% | 4.9539 | 1027.4454
|  | 897.1122 | 1.2815 | 885.6895 | 1.2897 | 0.39217 | 0.89753 | 879.2095 | 1.2826 | 868.0049 | 1.2908 | 0.44143 | 0.84941 | 910.9819 | 1.2827 | 899.3712 | 1.291 | 0.42925 | 0.86173 | 4.973% | 4.9728 | 1027.7762
|  | 897.3979 | 1.2862 | 885.9291 | 1.2945 | 0.39228 | 0.90227 | 879.4976 | 1.2874 | 868.2476 | 1.2957 | 0.44155 | 0.85417 | 911.2676 | 1.2879 | 899.607 | 1.2962 | 0.42936 | 0.86682 | 4.992% | 4.9918 | 1028.0971
|  | 897.718 | 1.2912 | 886.2015 | 1.2995 | 0.3924 | 0.90713 | 879.811 | 1.2924 | 868.5134 | 1.3008 | 0.44169 | 0.85911 | 911.5239 | 1.2928 | 899.8159 | 1.3012 | 0.42946 | 0.87169 | 5.011% | 5.0108 | 1028.4066
|  | 898.0409 | 1.2963 | 886.4747 | 1.3047 | 0.39252 | 0.91222 | 880.1106 | 1.2973 | 868.7665 | 1.3058 | 0.44181 | 0.86396 | 911.7579 | 1.2977 | 900.0021 | 1.3062 | 0.42955 | 0.87664 | 5.03% | 5.0298 | 1028.6986
|  | 898.3649 | 1.3011 | 886.7519 | 1.3096 | 0.39264 | 0.91697 | 880.4339 | 1.3023 | 869.0424 | 1.3108 | 0.44195 | 0.86885 | 912.0065 | 1.3026 | 900.2037 | 1.3111 | 0.42965 | 0.88147 | 5.049% | 5.0487 | 1028.9778
|  | 898.6946 | 1.3061 | 887.033 | 1.3147 | 0.39277 | 0.9219 | 880.7137 | 1.3073 | 869.275 | 1.3159 | 0.44207 | 0.87382 | 912.2922 | 1.3074 | 900.4427 | 1.316 | 0.42976 | 0.8862 | 5.068% | 5.0677 | 1029.2552
|  | 898.9654 | 1.311 | 887.2566 | 1.3197 | 0.39287 | 0.92679 | 880.9778 | 1.3121 | 869.4943 | 1.3207 | 0.44218 | 0.87853 | 912.5758 | 1.3123 | 900.6779 | 1.321 | 0.42988 | 0.89112 | 5.087% | 5.0867 | 1029.5552
|  | 899.2328 | 1.3159 | 887.4777 | 1.3246 | 0.39297 | 0.93159 | 881.2501 | 1.3172 | 869.7184 | 1.3259 | 0.4423 | 0.88361 | 912.856 | 1.3174 | 900.9088 | 1.3261 | 0.42999 | 0.89614 | 5.106% | 5.1057 | 1029.8594
|  | 899.5457 | 1.3208 | 887.7426 | 1.3296 | 0.39308 | 0.93648 | 881.4957 | 1.3219 | 869.92 | 1.3307 | 0.4424 | 0.88827 | 913.1363 | 1.3223 | 901.1411 | 1.3311 | 0.4301 | 0.90101 | 5.125% | 5.1246 | 1030.1638
|  | 899.8812 | 1.3258 | 888.029 | 1.3347 | 0.39321 | 0.94146 | 881.7964 | 1.327 | 870.1719 | 1.3359 | 0.44253 | 0.89336 | 913.4071 | 1.3272 | 901.3646 | 1.336 | 0.4302 | 0.90583 | 5.144% | 5.1436 | 1030.4614
|  | 900.1962 | 1.3308 | 888.2955 | 1.3397 | 0.39333 | 0.9464 | 882.0679 | 1.332 | 870.3968 | 1.3409 | 0.44264 | 0.89826 | 913.6636 | 1.332 | 901.5746 | 1.3409 | 0.4303 | 0.91057 | 5.163% | 5.1625 | 1030.7277
|  | 900.4807 | 1.3356 | 888.5342 | 1.3445 | 0.39343 | 0.95109 | 882.3541 | 1.3369 | 870.6366 | 1.3459 | 0.44276 | 0.9031 | 913.9402 | 1.337 | 901.8021 | 1.346 | 0.43041 | 0.91557 | 5.181% | 5.1815 | 1030.9821
|  | 900.7733 | 1.3406 | 888.7784 | 1.3496 | 0.39354 | 0.95605 | 882.6201 | 1.3417 | 870.8568 | 1.3508 | 0.44288 | 0.9079 | 914.21 | 1.3419 | 902.0239 | 1.351 | 0.43052 | 0.92046 | 5.2% | 5.2005 | 1031.2315
|  | 901.0741 | 1.3455 | 889.0311 | 1.3546 | 0.39365 | 0.96096 | 882.8907 | 1.3468 | 871.0792 | 1.356 | 0.44299 | 0.91297 | 914.4913 | 1.347 | 902.2556 | 1.3561 | 0.43063 | 0.9255 | 5.219% | 5.2194 | 1031.5039
|  | 901.3472 | 1.3505 | 889.2567 | 1.3596 | 0.39375 | 0.96586 | 883.1462 | 1.3517 | 871.2889 | 1.3609 | 0.4431 | 0.9178 | 914.7538 | 1.3518 | 902.4712 | 1.361 | 0.43073 | 0.93027 | 5.238% | 5.2384 | 1031.7864
|  | 901.645 | 1.3553 | 889.5079 | 1.3645 | 0.39386 | 0.97061 | 883.3923 | 1.3567 | 871.4882 | 1.366 | 0.4432 | 0.92275 | 915.0298 | 1.3569 | 902.6974 | 1.3662 | 0.43084 | 0.93533 | 5.257% | 5.2573 | 1032.078
|  | 901.9689 | 1.3604 | 889.7815 | 1.3697 | 0.39399 | 0.97572 | 883.6635 | 1.3616 | 871.713 | 1.3709 | 0.44331 | 0.92761 | 915.2682 | 1.3617 | 902.8896 | 1.371 | 0.43093 | 0.94007 | 5.276% | 5.2762 | 1032.3635
|  | 902.2514 | 1.3653 | 890.0167 | 1.3747 | 0.39409 | 0.98057 | 883.943 | 1.3663 | 871.9474 | 1.3757 | 0.44343 | 0.93229 | 915.5447 | 1.3666 | 903.1176 | 1.376 | 0.43104 | 0.94498 | 5.295% | 5.2952 | 1032.6289
|  | 902.5441 | 1.3701 | 890.2627 | 1.3795 | 0.3942 | 0.98532 | 884.2468 | 1.3713 | 872.2036 | 1.3808 | 0.44356 | 0.93722 | 915.8261 | 1.3716 | 903.3506 | 1.381 | 0.43115 | 0.94987 | 5.314% | 5.3141 | 1032.8749
|  | 902.8556 | 1.3751 | 890.5255 | 1.3846 | 0.39432 | 0.99028 | 884.5092 | 1.3763 | 872.4195 | 1.3858 | 0.44367 | 0.9421 | 916.091 | 1.3766 | 903.566 | 1.3862 | 0.43125 | 0.95491 | 5.333% | 5.3331 | 1033.1196
|  | 903.1443 | 1.38 | 890.7666 | 1.3896 | 0.39442 | 0.99514 | 884.7805 | 1.3812 | 872.6438 | 1.3908 | 0.44379 | 0.94701 | 916.3183 | 1.3815 | 903.7462 | 1.3911 | 0.43134 | 0.95977 | 5.352% | 5.352 | 1033.37
|  | 903.4593 | 1.385 | 891.0327 | 1.3946 | 0.39454 | 1.0001 | 885.0311 | 1.3863 | 872.8465 | 1.396 | 0.44389 | 0.95208 | 916.5833 | 1.3862 | 903.9649 | 1.3959 | 0.43144 | 0.96445 | 5.371% | 5.3709 | 1033.6259
|  | 903.7698 | 1.3899 | 891.2952 | 1.3996 | 0.39466 | 1.0049 | 885.2713 | 1.391 | 873.0424 | 1.4007 | 0.44399 | 0.95674 | 916.875 | 1.3913 | 904.2067 | 1.401 | 0.43156 | 0.96948 | 5.39% | 5.3898 | 1033.8944
|  | 904.0437 | 1.3948 | 891.5218 | 1.4045 | 0.39476 | 1.0098 | 885.5697 | 1.3961 | 873.2922 | 1.4059 | 0.44412 | 0.96178 | 917.1293 | 1.3962 | 904.4129 | 1.406 | 0.43166 | 0.97438 | 5.409% | 5.4088 | 1034.16
|  | 904.3426 | 1.3998 | 891.772 | 1.4096 | 0.39487 | 1.0148 | 885.8502 | 1.401 | 873.5256 | 1.4109 | 0.44423 | 0.96666 | 917.383 | 1.401 | 904.6198 | 1.4109 | 0.43176 | 0.97913 | 5.428% | 5.4277 | 1034.4163
|  | 904.6209 | 1.4048 | 892.0018 | 1.4147 | 0.39497 | 1.0197 | 886.1015 | 1.4059 | 873.7311 | 1.4158 | 0.44434 | 0.97147 | 917.6578 | 1.406 | 904.8455 | 1.416 | 0.43187 | 0.9841 | 5.447% | 5.4466 | 1034.6535
|  | 904.9054 | 1.4096 | 892.2396 | 1.4195 | 0.39507 | 1.0245 | 886.3661 | 1.4109 | 873.9486 | 1.4209 | 0.44445 | 0.9764 | 917.9375 | 1.411 | 905.0765 | 1.421 | 0.43198 | 0.98901 | 5.466% | 5.4655 | 1034.8861
|  | 905.1972 | 1.4145 | 892.4836 | 1.4245 | 0.39518 | 1.0293 | 886.6275 | 1.4159 | 874.1625 | 1.4259 | 0.44456 | 0.98138 | 918.19 | 1.4161 | 905.2793 | 1.4262 | 0.43207 | 0.99409 | 5.484% | 5.4844 | 1035.1207
|  | 905.5282 | 1.4193 | 892.7667 | 1.4294 | 0.39531 | 1.0341 | 886.8937 | 1.4207 | 874.3825 | 1.4309 | 0.44467 | 0.98619 | 918.4292 | 1.421 | 905.4705 | 1.4312 | 0.43216 | 0.99899 | 5.503% | 5.5034 | 1035.3571
|  | 905.8214 | 1.4243 | 893.0114 | 1.4345 | 0.39542 | 1.0391 | 887.1465 | 1.4257 | 874.5885 | 1.4359 | 0.44477 | 0.9911 | 918.6458 | 1.4259 | 905.6398 | 1.4361 | 0.43224 | 1.0039 | 5.522% | 5.5223 | 1035.6093
|  | 906.1344 | 1.4293 | 893.2751 | 1.4396 | 0.39553 | 1.044 | 887.4324 | 1.4305 | 874.8284 | 1.4407 | 0.4449 | 0.99584 | 918.8863 | 1.4309 | 905.8317 | 1.4412 | 0.43234 | 1.0088 | 5.541% | 5.5412 | 1035.871
|  | 906.4097 | 1.4343 | 893.5022 | 1.4446 | 0.39563 | 1.049 | 887.7024 | 1.4355 | 875.0506 | 1.4458 | 0.44501 | 1.0008 | 919.1308 | 1.4357 | 906.0295 | 1.446 | 0.43243 | 1.0136 | 5.56% | 5.5601 | 1036.1173
|  | 906.6804 | 1.4392 | 893.7253 | 1.4496 | 0.39573 | 1.0538 | 887.9721 | 1.4404 | 875.2733 | 1.4508 | 0.44512 | 1.0057 | 919.4021 | 1.4405 | 906.2534 | 1.4509 | 0.43254 | 1.0184 | 5.579% | 5.579 | 1036.3376
|  | 906.9736 | 1.4441 | 893.9705 | 1.4545 | 0.39584 | 1.0587 | 888.2339 | 1.4454 | 875.4879 | 1.4559 | 0.44523 | 1.0106 | 919.7031 | 1.4454 | 906.5053 | 1.4559 | 0.43266 | 1.0232 | 5.598% | 5.5979 | 1036.5388
|  | 907.2691 | 1.4491 | 894.2164 | 1.4597 | 0.39595 | 1.0637 | 888.4968 | 1.4503 | 875.7039 | 1.4609 | 0.44534 | 1.0155 | 920.0142 | 1.4504 | 906.767 | 1.4609 | 0.43278 | 1.0281 | 5.617% | 5.6168 | 1036.7405
|  | 907.5169 | 1.4541 | 894.4158 | 1.4648 | 0.39604 | 1.0687 | 888.7396 | 1.4553 | 875.8995 | 1.4659 | 0.44544 | 1.0205 | 920.2739 | 1.4554 | 906.9774 | 1.466 | 0.43288 | 1.0331 | 5.636% | 5.6357 | 1036.9511
|  | 907.76 | 1.4591 | 894.6113 | 1.4698 | 0.39612 | 1.0736 | 888.9841 | 1.4601 | 876.098 | 1.4708 | 0.44554 | 1.0253 | 920.5196 | 1.4604 | 907.1744 | 1.4711 | 0.43298 | 1.0381 | 5.655% | 5.6546 | 1037.1738
|  | 908.0113 | 1.4639 | 894.816 | 1.4746 | 0.39622 | 1.0784 | 889.2261 | 1.4653 | 876.2913 | 1.4761 | 0.44564 | 1.0304 | 920.7457 | 1.4651 | 907.3541 | 1.4759 | 0.43306 | 1.0428 | 5.673% | 5.6734 | 1037.4136
|  | 908.2894 | 1.4688 | 895.0463 | 1.4796 | 0.39632 | 1.0833 | 889.4714 | 1.47 | 876.4916 | 1.4809 | 0.44574 | 1.0351 | 920.9927 | 1.4702 | 907.5514 | 1.4811 | 0.43316 | 1.0479 | 5.692% | 5.6923 | 1037.6501
|  | 908.5821 | 1.4736 | 895.2916 | 1.4845 | 0.39643 | 1.0881 | 889.7361 | 1.4748 | 876.7103 | 1.4858 | 0.44585 | 1.0399 | 921.2174 | 1.4752 | 907.7277 | 1.4861 | 0.43324 | 1.0529 | 5.711% | 5.7112 | 1037.8744
|  | 908.8989 | 1.4786 | 895.5591 | 1.4896 | 0.39654 | 1.093 | 890.0136 | 1.4799 | 876.9391 | 1.4909 | 0.44597 | 1.045 | 921.4748 | 1.4801 | 907.9368 | 1.4911 | 0.43334 | 1.0577 | 5.73% | 5.7301 | 1038.0873
|  | 909.2188 | 1.4836 | 895.8295 | 1.4946 | 0.39666 | 1.098 | 890.28 | 1.4848 | 877.1586 | 1.4959 | 0.44608 | 1.0498 | 921.7063 | 1.4849 | 908.1208 | 1.496 | 0.43343 | 1.0626 | 5.749% | 5.749 | 1038.2783
|  | 909.4828 | 1.4885 | 896.045 | 1.4997 | 0.39676 | 1.1029 | 890.5289 | 1.4897 | 877.3612 | 1.5008 | 0.44618 | 1.0546 | 921.9592 | 1.4899 | 908.3246 | 1.5011 | 0.43353 | 1.0675 | 5.768% | 5.7679 | 1038.455
|  | 909.7487 | 1.4932 | 896.2651 | 1.5044 | 0.39686 | 1.1076 | 890.8004 | 1.4946 | 877.5858 | 1.5058 | 0.4463 | 1.0595 | 922.1983 | 1.4949 | 908.515 | 1.5061 | 0.43362 | 1.0725 | 5.787% | 5.7867 | 1038.662
|  | 910.0423 | 1.4983 | 896.5089 | 1.5096 | 0.39696 | 1.1126 | 891.062 | 1.4995 | 877.8 | 1.5108 | 0.44641 | 1.0644 | 922.4522 | 1.5 | 908.7188 | 1.5113 | 0.43371 | 1.0776 | 5.806% | 5.8056 | 1038.8813
|  | 910.3184 | 1.5033 | 896.7361 | 1.5146 | 0.39707 | 1.1176 | 891.3228 | 1.5046 | 878.0125 | 1.516 | 0.44652 | 1.0694 | 922.6485 | 1.5048 | 908.8681 | 1.5162 | 0.43378 | 1.0824 | 5.824% | 5.8245 | 1039.1102
|  | 910.6171 | 1.5082 | 896.986 | 1.5197 | 0.39718 | 1.1225 | 891.5266 | 1.5096 | 878.1691 | 1.5211 | 0.4466 | 1.0745 | 922.88 | 1.5096 | 909.0524 | 1.5211 | 0.43387 | 1.0872 | 5.843% | 5.8433 | 1039.3247
|  | 910.8862 | 1.513 | 897.2078 | 1.5246 | 0.39727 | 1.1273 | 891.7277 | 1.5144 | 878.325 | 1.5259 | 0.44667 | 1.0793 | 923.1655 | 1.5144 | 909.2903 | 1.5259 | 0.43399 | 1.0919 | 5.862% | 5.8622 | 1039.52
|  | 911.1572 | 1.5182 | 897.4285 | 1.5298 | 0.39737 | 1.1324 | 891.9976 | 1.5193 | 878.5482 | 1.5309 | 0.44679 | 1.0841 | 923.421 | 1.5193 | 909.4974 | 1.5309 | 0.43409 | 1.0968 | 5.881% | 5.881 | 1039.702
|  | 911.3902 | 1.523 | 897.6146 | 1.5347 | 0.39745 | 1.1372 | 892.2897 | 1.5242 | 878.7926 | 1.5359 | 0.44691 | 1.089 | 923.7071 | 1.5241 | 909.7354 | 1.5358 | 0.4342 | 1.1016 | 5.9% | 5.8999 | 1039.8735
|  | 911.6467 | 1.5278 | 897.8247 | 1.5395 | 0.39755 | 1.142 | 892.5459 | 1.5292 | 879.0008 | 1.541 | 0.44702 | 1.0939 | 923.9996 | 1.5292 | 909.9775 | 1.5409 | 0.43431 | 1.1066 | 5.919% | 5.9188 | 1040.0498
|  | 911.9465 | 1.5328 | 898.0751 | 1.5446 | 0.39766 | 1.1469 | 892.8246 | 1.5342 | 879.2314 | 1.546 | 0.44714 | 1.0989 | 924.2883 | 1.5341 | 910.2169 | 1.5459 | 0.43443 | 1.1115 | 5.938% | 5.9376 | 1040.2393
|  | 912.2458 | 1.5378 | 898.3245 | 1.5497 | 0.39777 | 1.1519 | 893.0487 | 1.5389 | 879.4111 | 1.5508 | 0.44723 | 1.1035 | 924.5556 | 1.5391 | 910.435 | 1.551 | 0.43453 | 1.1164 | 5.956% | 5.9565 | 1040.4415
|  | 912.5289 | 1.5426 | 898.5602 | 1.5546 | 0.39787 | 1.1567 | 893.3377 | 1.5439 | 879.6517 | 1.5558 | 0.44735 | 1.1085 | 924.8445 | 1.5441 | 910.6736 | 1.5561 | 0.43465 | 1.1214 | 5.975% | 5.9753 | 1040.6464
|  | 912.8112 | 1.5476 | 898.793 | 1.5597 | 0.39798 | 1.1617 | 893.5804 | 1.5488 | 879.847 | 1.5609 | 0.44745 | 1.1134 | 925.0735 | 1.549 | 910.8542 | 1.5611 | 0.43473 | 1.1264 | 5.994% | 5.9941 | 1040.8306
|  | 913.072 | 1.5523 | 899.008 | 1.5644 | 0.39807 | 1.1663 | 893.8473 | 1.5538 | 880.0657 | 1.566 | 0.44756 | 1.1184 | 925.287 | 1.5541 | 911.0184 | 1.5662 | 0.43481 | 1.1314 | 6.013% | 6.013 | 1040.9903
|  | 913.3454 | 1.5573 | 899.2319 | 1.5695 | 0.39817 | 1.1713 | 894.06 | 1.5588 | 880.2314 | 1.571 | 0.44764 | 1.1234 | 925.4594 | 1.5588 | 911.1452 | 1.571 | 0.43487 | 1.1361 | 6.032% | 6.0318 | 1041.1373
|  | 913.6299 | 1.5624 | 899.4662 | 1.5747 | 0.39827 | 1.1764 | 894.3073 | 1.5637 | 880.4321 | 1.576 | 0.44775 | 1.1282 | 925.7192 | 1.5637 | 911.3563 | 1.576 | 0.43497 | 1.141 | 6.051% | 6.0507 | 1041.2745
|  | 913.8856 | 1.5673 | 899.6736 | 1.5797 | 0.39837 | 1.1813 | 894.5368 | 1.5686 | 880.6143 | 1.581 | 0.44784 | 1.1332 | 925.9756 | 1.5688 | 911.5623 | 1.5812 | 0.43507 | 1.1461 | 6.07% | 6.0695 | 1041.4272
|  | 914.1503 | 1.5723 | 899.8896 | 1.5847 | 0.39846 | 1.1863 | 894.7621 | 1.5734 | 880.7941 | 1.5858 | 0.44793 | 1.1379 | 926.2326 | 1.5737 | 911.7709 | 1.5861 | 0.43517 | 1.1509 | 6.088% | 6.0884 | 1041.596
|  | 914.4014 | 1.5771 | 900.0933 | 1.5896 | 0.39855 | 1.1911 | 895.0298 | 1.5783 | 881.0147 | 1.5908 | 0.44804 | 1.1427 | 926.477 | 1.5786 | 911.9664 | 1.5911 | 0.43526 | 1.1559 | 6.107% | 6.1072 | 1041.777
|  | 914.653 | 1.5822 | 900.2957 | 1.5947 | 0.39864 | 1.1961 | 895.296 | 1.5834 | 881.2319 | 1.596 | 0.44815 | 1.1478 | 926.7222 | 1.5836 | 912.1626 | 1.5962 | 0.43536 | 1.1608 | 6.126% | 6.126 | 1041.9595
|  | 914.8928 | 1.587 | 900.488 | 1.5997 | 0.39873 | 1.2009 | 895.532 | 1.588 | 881.423 | 1.6007 | 0.44825 | 1.1525 | 926.9225 | 1.5884 | 912.3158 | 1.6011 | 0.43543 | 1.1656 | 6.145% | 6.1448 | 1042.1233
|  | 915.1799 | 1.5919 | 900.7269 | 1.6046 | 0.39883 | 1.2058 | 895.8099 | 1.5931 | 881.6514 | 1.6059 | 0.44837 | 1.1575 | 927.155 | 1.5935 | 912.4979 | 1.6063 | 0.43552 | 1.1707 | 6.164% | 6.1637 | 1042.2607
|  | 915.4409 | 1.5967 | 900.9398 | 1.6096 | 0.39893 | 1.2106 | 896.0685 | 1.5981 | 881.8619 | 1.611 | 0.44847 | 1.1625 | 927.3754 | 1.5982 | 912.6717 | 1.6111 | 0.4356 | 1.1755 | 6.182% | 6.1825 | 1042.3914
|  | 915.7552 | 1.6017 | 901.204 | 1.6146 | 0.39904 | 1.2156 | 896.2909 | 1.6029 | 882.0384 | 1.6159 | 0.44856 | 1.1673 | 927.6188 | 1.6031 | 912.8663 | 1.6161 | 0.43569 | 1.1804 | 6.201% | 6.2013 | 1042.5223
|  | 916.0594 | 1.6064 | 901.4615 | 1.6194 | 0.39916 | 1.2202 | 896.5401 | 1.6077 | 882.2415 | 1.6207 | 0.44867 | 1.172 | 927.8879 | 1.608 | 913.0864 | 1.621 | 0.4358 | 1.1852 | 6.22% | 6.2201 | 1042.6579
|  | 916.3442 | 1.6115 | 901.696 | 1.6245 | 0.39926 | 1.2253 | 896.7973 | 1.6128 | 882.4497 | 1.6259 | 0.44877 | 1.1771 | 928.1364 | 1.613 | 913.2859 | 1.6261 | 0.43589 | 1.1902 | 6.239% | 6.2389 | 1042.8025
|  | 916.5986 | 1.6164 | 901.902 | 1.6295 | 0.39935 | 1.2302 | 897.0501 | 1.6178 | 882.6546 | 1.6309 | 0.44888 | 1.1821 | 928.3758 | 1.6179 | 913.4764 | 1.6311 | 0.43598 | 1.1951 | 6.258% | 6.2578 | 1042.9553
|  | 916.8828 | 1.6213 | 902.1369 | 1.6346 | 0.39946 | 1.2351 | 897.2919 | 1.6228 | 882.8483 | 1.636 | 0.44898 | 1.187 | 928.6263 | 1.6228 | 913.6785 | 1.636 | 0.43608 | 1.1999 | 6.277% | 6.2766 | 1043.1008
|  | 917.1665 | 1.6262 | 902.372 | 1.6395 | 0.39956 | 1.2399 | 897.507 | 1.6276 | 883.017 | 1.641 | 0.44906 | 1.1919 | 928.8674 | 1.6277 | 913.8704 | 1.641 | 0.43617 | 1.2049 | 6.295% | 6.2954 | 1043.2295
|  | 917.4394 | 1.6312 | 902.5952 | 1.6446 | 0.39966 | 1.2449 | 897.7245 | 1.6326 | 883.1875 | 1.646 | 0.44915 | 1.1968 | 929.0822 | 1.6326 | 914.0367 | 1.646 | 0.43625 | 1.2098 | 6.314% | 6.3142 | 1043.3426
|  | 917.702 | 1.6362 | 902.809 | 1.6496 | 0.39975 | 1.2499 | 897.9436 | 1.6374 | 883.3604 | 1.6509 | 0.44924 | 1.2016 | 929.3346 | 1.6377 | 914.239 | 1.6512 | 0.43635 | 1.2148 | 6.333% | 6.333 | 1043.4421
|  | 917.9742 | 1.641 | 903.033 | 1.6546 | 0.39985 | 1.2547 | 898.178 | 1.6423 | 883.5478 | 1.6558 | 0.44933 | 1.2065 | 929.5568 | 1.6423 | 914.415 | 1.6559 | 0.43643 | 1.2195 | 6.352% | 6.3518 | 1043.5471
|  | 918.2294 | 1.6458 | 903.241 | 1.6594 | 0.39995 | 1.2595 | 898.4474 | 1.6473 | 883.7689 | 1.6609 | 0.44944 | 1.2115 | 929.8303 | 1.6474 | 914.6382 | 1.661 | 0.43654 | 1.2245 | 6.371% | 6.3706 | 1043.6527
|  | 918.5078 | 1.6509 | 903.4689 | 1.6646 | 0.40005 | 1.2645 | 898.699 | 1.6522 | 883.9725 | 1.6659 | 0.44955 | 1.2164 | 930.07 | 1.6522 | 914.8292 | 1.666 | 0.43663 | 1.2293 | 6.389% | 6.3894 | 1043.7828
|  | 918.7654 | 1.6558 | 903.6779 | 1.6696 | 0.40014 | 1.2694 | 898.9533 | 1.657 | 884.1804 | 1.6708 | 0.44965 | 1.2212 | 930.3018 | 1.6571 | 915.0129 | 1.6709 | 0.43672 | 1.2342 | 6.408% | 6.4082 | 1043.916
|  | 919.0461 | 1.6607 | 903.9095 | 1.6746 | 0.40024 | 1.2743 | 899.1956 | 1.662 | 884.3745 | 1.6759 | 0.44975 | 1.2261 | 930.5582 | 1.6623 | 915.2177 | 1.6762 | 0.43682 | 1.2393 | 6.427% | 6.427 | 1044.0415
|  | 919.3165 | 1.6658 | 904.1298 | 1.6797 | 0.40034 | 1.2794 | 899.4134 | 1.6669 | 884.5453 | 1.6809 | 0.44984 | 1.231 | 930.7884 | 1.6671 | 915.4001 | 1.6811 | 0.4369 | 1.2441 | 6.446% | 6.4458 | 1044.1345
|  | 919.5468 | 1.6706 | 904.3125 | 1.6846 | 0.40042 | 1.2842 | 899.6562 | 1.6719 | 884.7401 | 1.6859 | 0.44994 | 1.236 | 931.0304 | 1.6721 | 915.5922 | 1.6861 | 0.43699 | 1.2491 | 6.465% | 6.4646 | 1044.206
|  | 919.798 | 1.6754 | 904.5157 | 1.6896 | 0.40051 | 1.289 | 899.8847 | 1.6767 | 884.9218 | 1.6909 | 0.45003 | 1.2408 | 931.2578 | 1.6769 | 915.7714 | 1.6911 | 0.43708 | 1.254 | 6.483% | 6.4834 | 1044.2676
|  | 920.0852 | 1.6803 | 904.7545 | 1.6945 | 0.40062 | 1.2938 | 900.1462 | 1.6816 | 885.136 | 1.6958 | 0.45014 | 1.2457 | 931.4659 | 1.6818 | 915.9315 | 1.696 | 0.43716 | 1.2589 | 6.502% | 6.5022 | 1044.3345
|  | 920.362 | 1.6852 | 904.9816 | 1.6995 | 0.40072 | 1.2988 | 900.4032 | 1.6866 | 885.3447 | 1.7009 | 0.45024 | 1.2506 | 931.7121 | 1.6866 | 916.1297 | 1.7009 | 0.43725 | 1.2636 | 6.521% | 6.521 | 1044.4137
|  | 920.6749 | 1.6903 | 905.2438 | 1.7046 | 0.40083 | 1.3038 | 900.6287 | 1.6915 | 885.5225 | 1.7059 | 0.45034 | 1.2556 | 931.929 | 1.6917 | 916.2961 | 1.7061 | 0.43733 | 1.2688 | 6.54% | 6.5397 | 1044.5137
|  | 920.926 | 1.6952 | 905.446 | 1.7097 | 0.40092 | 1.3087 | 900.8488 | 1.6963 | 885.6961 | 1.7108 | 0.45042 | 1.2604 | 932.159 | 1.6965 | 916.4786 | 1.7109 | 0.43742 | 1.2735 | 6.558% | 6.5585 | 1044.611
|  | 921.1777 | 1.7 | 905.6497 | 1.7146 | 0.40101 | 1.3136 | 901.0868 | 1.7013 | 885.886 | 1.7159 | 0.45052 | 1.2654 | 932.4133 | 1.7014 | 916.6832 | 1.716 | 0.43751 | 1.2785 | 6.577% | 6.5773 | 1044.704
|  | 921.4383 | 1.7052 | 905.8594 | 1.7198 | 0.4011 | 1.3187 | 901.3223 | 1.7062 | 886.0744 | 1.7208 | 0.45062 | 1.2702 | 932.653 | 1.7063 | 916.8739 | 1.721 | 0.43761 | 1.2834 | 6.596% | 6.596 | 1044.7736
|  | 921.6489 | 1.71 | 906.0224 | 1.7247 | 0.40118 | 1.3236 | 901.5702 | 1.711 | 886.2754 | 1.7257 | 0.45072 | 1.275 | 932.8901 | 1.7115 | 917.0591 | 1.7263 | 0.43769 | 1.2886 | 6.615% | 6.6148 | 1044.821
|  | 921.8729 | 1.7148 | 906.1998 | 1.7295 | 0.40126 | 1.3283 | 901.8402 | 1.7161 | 886.4955 | 1.7309 | 0.45083 | 1.2801 | 933.0669 | 1.7162 | 917.1904 | 1.731 | 0.43776 | 1.2932 | 6.634% | 6.6336 | 1044.8537
|  | 922.124 | 1.7198 | 906.4007 | 1.7347 | 0.40134 | 1.3334 | 902.0822 | 1.7211 | 886.6895 | 1.736 | 0.45093 | 1.285 | 933.3297 | 1.721 | 917.4047 | 1.7359 | 0.43786 | 1.298 | 6.652% | 6.6524 | 1044.9005
|  | 922.3838 | 1.7247 | 906.6116 | 1.7397 | 0.40144 | 1.3383 | 902.2909 | 1.726 | 886.8511 | 1.741 | 0.45101 | 1.29 | 933.604 | 1.7261 | 917.6273 | 1.7411 | 0.43797 | 1.3031 | 6.671% | 6.6712 | 1044.9567
|  | 922.648 | 1.7294 | 906.8288 | 1.7445 | 0.40153 | 1.3429 | 902.5162 | 1.7309 | 887.0287 | 1.746 | 0.4511 | 1.2949 | 933.8534 | 1.7309 | 917.8287 | 1.7459 | 0.43806 | 1.3079 | 6.69% | 6.6899 | 1045.0269
|  | 922.9252 | 1.7343 | 907.0566 | 1.7495 | 0.40164 | 1.3478 | 902.7019 | 1.7356 | 887.1696 | 1.7508 | 0.45117 | 1.2996 | 934.113 | 1.7359 | 918.038 | 1.751 | 0.43816 | 1.3129 | 6.709% | 6.7087 | 1045.1016
|  | 923.1913 | 1.7393 | 907.2726 | 1.7546 | 0.40173 | 1.3528 | 902.9427 | 1.7406 | 887.3624 | 1.7558 | 0.45127 | 1.3045 | 934.3361 | 1.7408 | 918.2122 | 1.756 | 0.43824 | 1.3178 | 6.727% | 6.7274 | 1045.167
|  | 923.4624 | 1.7443 | 907.4946 | 1.7596 | 0.40183 | 1.3577 | 903.2045 | 1.7456 | 887.5746 | 1.761 | 0.45138 | 1.3096 | 934.5444 | 1.7458 | 918.371 | 1.7611 | 0.43832 | 1.3228 | 6.746% | 6.7462 | 1045.1986
|  | 923.7341 | 1.7491 | 907.7175 | 1.7645 | 0.40193 | 1.3626 | 903.4402 | 1.7504 | 887.7641 | 1.7658 | 0.45148 | 1.3143 | 934.7562 | 1.7507 | 918.5336 | 1.7661 | 0.4384 | 1.3277 | 6.765% | 6.765 | 1045.2095
|  | 924.0186 | 1.754 | 907.9526 | 1.7695 | 0.40203 | 1.3674 | 903.6887 | 1.7553 | 887.9648 | 1.7708 | 0.45158 | 1.3192 | 934.9762 | 1.7554 | 918.7065 | 1.7709 | 0.43848 | 1.3325 | 6.784% | 6.7837 | 1045.2087
|  | 924.3055 | 1.7589 | 908.1899 | 1.7745 | 0.40214 | 1.3723 | 903.9373 | 1.7603 | 888.1647 | 1.7759 | 0.45168 | 1.3242 | 935.2035 | 1.7604 | 918.8842 | 1.776 | 0.43857 | 1.3374 | 6.802% | 6.8025 | 1045.2236
|  | 924.5928 | 1.7639 | 908.4265 | 1.7796 | 0.40224 | 1.3774 | 904.1734 | 1.7651 | 888.3537 | 1.7808 | 0.45177 | 1.329 | 935.4536 | 1.7654 | 919.0842 | 1.7811 | 0.43866 | 1.3424
|  | 924.8409 | 1.7687 | 908.6268 | 1.7845 | 0.40233 | 1.3821 | 904.3994 | 1.77 | 888.5324 | 1.7858 | 0.45187 | 1.3339 | 935.6883 | 1.7702 | 919.2701 | 1.786 | 0.43875 | 1.3473
|  | 925.0922 | 1.7737 | 908.8281 | 1.7896 | 0.40242 | 1.3872 | 904.6241 | 1.775 | 888.7091 | 1.7908 | 0.45196 | 1.3388 | 935.9314 | 1.7754 | 919.4616 | 1.7912 | 0.43884 | 1.3524
|  | 925.3505 | 1.7786 | 909.038 | 1.7945 | 0.40251 | 1.392 | 904.8564 | 1.78 | 888.8922 | 1.796 | 0.45205 | 1.3439 | 936.13 | 1.7802 | 919.6126 | 1.7961 | 0.43891 | 1.3572
|  | 925.6339 | 1.7836 | 909.2705 | 1.7996 | 0.40262 | 1.397 | 905.0827 | 1.7849 | 889.0711 | 1.8009 | 0.45214 | 1.3488 | 936.3243 | 1.785 | 919.759 | 1.801 | 0.43898 | 1.3621
|  | 925.8898 | 1.7885 | 909.4773 | 1.8046 | 0.40271 | 1.4019 | 905.3033 | 1.7899 | 889.2434 | 1.806 | 0.45223 | 1.3538 | 936.5575 | 1.7898 | 919.9443 | 1.8059 | 0.43907 | 1.3668
|  | 926.1572 | 1.7935 | 909.6948 | 1.8097 | 0.4028 | 1.4069 | 905.4952 | 1.7947 | 889.3896 | 1.8109 | 0.4523 | 1.3586 | 936.8307 | 1.795 | 920.1651 | 1.8112 | 0.43918 | 1.372
|  | 926.3862 | 1.7984 | 909.8746 | 1.8147 | 0.40288 | 1.4118 | 905.7307 | 1.7995 | 889.5781 | 1.8158 | 0.4524 | 1.3634 | 937.0557 | 1.7997 | 920.3426 | 1.816 | 0.43926 | 1.3767
|  | 926.5992 | 1.8032 | 910.0403 | 1.8196 | 0.40296 | 1.4166 | 905.9907 | 1.8044 | 889.7893 | 1.8208 | 0.4525 | 1.3683 | 937.312 | 1.8048 | 920.5472 | 1.8212 | 0.43936 | 1.3818
|  | 926.8597 | 1.8082 | 910.2507 | 1.8247 | 0.40305 | 1.4216 | 906.2461 | 1.8094 | 889.9961 | 1.8258 | 0.45261 | 1.3732 | 937.5257 | 1.8096 | 920.7127 | 1.8261 | 0.43944 | 1.3866
|  | 927.1195 | 1.8133 | 910.4595 | 1.8298 | 0.40314 | 1.4267 | 906.4986 | 1.8142 | 890.2012 | 1.8308 | 0.45271 | 1.378 | 937.7287 | 1.8145 | 920.8666 | 1.8311 | 0.43951 | 1.3916
|  | 927.3702 | 1.8181 | 910.6623 | 1.8347 | 0.40323 | 1.4315 | 906.7423 | 1.8192 | 890.3956 | 1.8359 | 0.45281 | 1.3831 | 937.9241 | 1.8193 | 921.0151 | 1.8359 | 0.43958 | 1.3963
|  | 927.616 | 1.8229 | 910.8592 | 1.8397 | 0.40332 | 1.4363 | 906.9693 | 1.8242 | 890.5742 | 1.841 | 0.4529 | 1.3881 | 938.1508 | 1.8241 | 921.1929 | 1.8409 | 0.43967 | 1.4012
|  | 927.8471 | 1.8277 | 911.0432 | 1.8445 | 0.4034 | 1.4411 | 907.1822 | 1.829 | 890.7402 | 1.8459 | 0.45299 | 1.3929 | 938.3952 | 1.8291 | 921.3875 | 1.8459 | 0.43976 | 1.4061
|  | 928.1023 | 1.8325 | 911.2499 | 1.8494 | 0.40349 | 1.4459 | 907.4103 | 1.8339 | 890.9213 | 1.8508 | 0.45308 | 1.3977 | 938.6545 | 1.834 | 921.5965 | 1.8509 | 0.43986 | 1.4111
|  | 928.3835 | 1.8374 | 911.4813 | 1.8544 | 0.40359 | 1.4508 | 907.6369 | 1.8388 | 891.0995 | 1.8558 | 0.45317 | 1.4027 | 938.9163 | 1.8389 | 921.8086 | 1.8559 | 0.43996 | 1.4159
|  | 928.6723 | 1.8423 | 911.7203 | 1.8593 | 0.4037 | 1.4556 | 907.8519 | 1.8438 | 891.2659 | 1.8609 | 0.45326 | 1.4077 | 939.1458 | 1.844 | 921.9869 | 1.8611 | 0.44005 | 1.421
|  | 928.9842 | 1.8473 | 911.981 | 1.8644 | 0.40382 | 1.4606 | 908.0804 | 1.8487 | 891.4465 | 1.8659 | 0.45335 | 1.4126 | 939.3459 | 1.8489 | 922.1382 | 1.8661 | 0.44012 | 1.4259
|  | 929.255 | 1.8523 | 912.2013 | 1.8695 | 0.40391 | 1.4656 | 908.2865 | 1.8535 | 891.6063 | 1.8708 | 0.45343 | 1.4174 | 939.539 | 1.8537 | 922.2832 | 1.871 | 0.44019 | 1.4308
|  | 929.5139 | 1.8571 | 912.4112 | 1.8745 | 0.40401 | 1.4704 | 908.5125 | 1.8585 | 891.7834 | 1.8759 | 0.45352 | 1.4224 | 939.7746 | 1.8586 | 922.4692 | 1.876 | 0.44028 | 1.4357
|  | 929.7989 | 1.8619 | 912.6472 | 1.8793 | 0.40411 | 1.4752 | 908.7202 | 1.8633 | 891.9447 | 1.8808 | 0.4536 | 1.4272 | 940.0143 | 1.8637 | 922.6577 | 1.8811 | 0.44037 | 1.4408
|  | 930.0837 | 1.8667 | 912.8828 | 1.8842 | 0.40421 | 1.48 | 908.9817 | 1.8684 | 892.1559 | 1.886 | 0.45371 | 1.4323 | 940.2382 | 1.8686 | 922.8324 | 1.8861 | 0.44045 | 1.4457
|  | 930.3913 | 1.8717 | 913.1392 | 1.8893 | 0.40433 | 1.485 | 909.2086 | 1.8732 | 892.336 | 1.8908 | 0.4538 | 1.437 | 940.4634 | 1.8733 | 923.0101 | 1.8909 | 0.44053 | 1.4504
|  | 930.6698 | 1.8767 | 913.3665 | 1.8945 | 0.40443 | 1.49 | 909.449 | 1.8781 | 892.5276 | 1.8959 | 0.4539 | 1.442 | 940.6882 | 1.8784 | 923.1837 | 1.8961 | 0.44062 | 1.4555
|  | 930.9319 | 1.8817 | 913.5783 | 1.8995 | 0.40452 | 1.495 | 909.6571 | 1.883 | 892.6884 | 1.9009 | 0.45398 | 1.4469 | 940.89 | 1.8833 | 923.3365 | 1.9011 | 0.44069 | 1.4604
|  | 931.1507 | 1.8866 | 913.7487 | 1.9045 | 0.4046 | 1.4999 | 909.8834 | 1.8879 | 892.8664 | 1.9059 | 0.45407 | 1.4518 | 941.1148 | 1.8882 | 923.5114 | 1.9061 | 0.44077 | 1.4654
|  | 931.3945 | 1.8915 | 913.9427 | 1.9095 | 0.40468 | 1.5048 | 910.0582 | 1.8929 | 892.9941 | 1.9109 | 0.45413 | 1.4568 | 941.3298 | 1.8931 | 923.6768 | 1.9112 | 0.44085 | 1.4703
|  | 931.6474 | 1.8965 | 914.1454 | 1.9146 | 0.40477 | 1.5098 | 910.2705 | 1.8976 | 893.1599 | 1.9157 | 0.45422 | 1.4615 | 941.5486 | 1.8977 | 923.849 | 1.9159 | 0.44094 | 1.4749
|  | 931.9075 | 1.9012 | 914.3576 | 1.9194 | 0.40487 | 1.5145 | 910.5054 | 1.9027 | 893.3454 | 1.9209 | 0.45431 | 1.4666 | 941.801 | 1.9028 | 924.0502 | 1.921 | 0.44103 | 1.4799
|  | 932.1836 | 1.9061 | 914.5831 | 1.9244 | 0.40497 | 1.5195 | 910.7293 | 1.9076 | 893.5212 | 1.9259 | 0.4544 | 1.4715 | 942.0489 | 1.9079 | 924.2462 | 1.9262 | 0.44112 | 1.4851
|  | 932.4631 | 1.9108 | 914.8144 | 1.9292 | 0.40507 | 1.5241 | 910.9681 | 1.9126 | 893.7102 | 1.931 | 0.4545 | 1.4765 | 942.2566 | 1.9126 | 924.4059 | 1.9311 | 0.4412 | 1.4899
|  | 932.7508 | 1.9158 | 915.0509 | 1.9343 | 0.40517 | 1.5291 | 911.167 | 1.9175 | 893.8616 | 1.936 | 0.45458 | 1.4815 | 942.4625 | 1.9174 | 924.5641 | 1.9359 | 0.44128 | 1.4946
|  | 933.0695 | 1.9206 | 915.3203 | 1.9391 | 0.40529 | 1.5338 | 911.3778 | 1.9221 | 894.0279 | 1.9406 | 0.45466 | 1.486 | 942.7017 | 1.9223 | 924.7534 | 1.9409 | 0.44137 | 1.4995
|  | 933.4228 | 1.9252 | 915.6246 | 1.9438 | 0.40543 | 1.5384 | 911.6216 | 1.9272 | 894.2212 | 1.9459 | 0.45476 | 1.4911 | 942.945 | 1.9275 | 924.9442 | 1.9461 | 0.44146 | 1.5047
|  | 933.8259 | 1.9302 | 915.9744 | 1.9489 | 0.40558 | 1.5433 | 911.8487 | 1.9322 | 894.3991 | 1.951 | 0.45485 | 1.4961 | 943.1587 | 1.9324 | 925.1085 | 1.9511 | 0.44154 | 1.5096
|  | 934.1609 | 1.9353 | 916.256 | 1.9541 | 0.40571 | 1.5484 | 912.0779 | 1.9371 | 894.5801 | 1.956 | 0.45494 | 1.501 | 943.3629 | 1.9372 | 925.2637 | 1.9561 | 0.44161 | 1.5145
|  | 934.4343 | 1.9403 | 916.4779 | 1.9593 | 0.40581 | 1.5535 | 912.2915 | 1.9419 | 894.7469 | 1.9608 | 0.45503 | 1.5058 | 943.5576 | 1.942 | 925.4105 | 1.961 | 0.44168 | 1.5193
|  | 934.6813 | 1.9455 | 916.6731 | 1.9645 | 0.40589 | 1.5586 | 912.5213 | 1.947 | 894.9265 | 1.9661 | 0.45512 | 1.5109 | 943.7665 | 1.9469 | 925.5697 | 1.966 | 0.44176 | 1.5243
|  | 934.8596 | 1.9505 | 916.8014 | 1.9697 | 0.40595 | 1.5637 | 912.7054 | 1.9516 | 895.0658 | 1.9708 | 0.45519 | 1.5156 | 944.0087 | 1.9519 | 925.7614 | 1.9711 | 0.44185 | 1.5292
|  | 935.0558 | 1.9555 | 916.9481 | 1.9748 | 0.40601 | 1.5688 | 912.9325 | 1.9566 | 895.244 | 1.9758 | 0.45528 | 1.5206 | 944.2265 | 1.9568 | 925.9298 | 1.976 | 0.44193 | 1.5341
|  | 935.2219 | 1.9606 | 917.0646 | 1.9799 | 0.40607 | 1.5739 | 913.1514 | 1.9617 | 895.4131 | 1.981 | 0.45536 | 1.5257 | 944.464 | 1.9616 | 926.118 | 1.981 | 0.44202 | 1.5389
|  | 935.3591 | 1.9656 | 917.1533 | 1.985 | 0.40611 | 1.5789 | 913.3633 | 1.9664 | 895.5787 | 1.9858 | 0.45545 | 1.5304 | 944.6734 | 1.9667 | 926.276 | 1.9862 | 0.44209 | 1.5441
|  | 935.5087 | 1.9705 | 917.2548 | 1.9901 | 0.40615 | 1.5839 | 913.6309 | 1.9712 | 895.7977 | 1.9908 | 0.45556 | 1.5352 | 944.87 | 1.9716 | 926.4234 | 1.9912 | 0.44216 | 1.549
|  | 935.641 | 1.9754 | 917.3394 | 1.9951 | 0.40619 | 1.5889 | 913.864 | 1.9762 | 895.9816 | 1.9958 | 0.45565 | 1.5402 | 945.0696 | 1.9763 | 926.5753 | 1.996 | 0.44224 | 1.5537
|  | 935.7821 | 1.9804 | 917.4319 | 2.0002 | 0.40623 | 1.5939 | 914.0872 | 1.9811 | 896.1563 | 2.0009 | 0.45574 | 1.5451 | 945.2937 | 1.9812 | 926.7502 | 2.0009 | 0.44232 | 1.5586
|  | 935.9505 | 1.9851 | 917.554 | 2.0049 | 0.40628 | 1.5987 | 914.2856 | 1.9861 | 896.3062 | 2.0059 | 0.45582 | 1.5501 | 945.5173 | 1.9861 | 926.9239 | 2.0059 | 0.4424 | 1.5635
|  | 936.2071 | 1.99 | 917.7604 | 2.01 | 0.40637 | 1.6036 | 914.4878 | 1.991 | 896.4604 | 2.011 | 0.4559 | 1.5551 | 945.741 | 1.9911 | 927.0967 | 2.011 | 0.44249 | 1.5686
|  | 936.4721 | 1.9948 | 917.9767 | 2.0148 | 0.40647 | 1.6083 | 914.6958 | 1.9959 | 896.62 | 2.016 | 0.45598 | 1.56 | 945.9744 | 1.996 | 927.2804 | 2.016 | 0.44257 | 1.5734
|  | 936.7451 | 1.9996 | 918.2003 | 2.0197 | 0.40657 | 1.6131 | 914.9084 | 2.0008 | 896.7846 | 2.021 | 0.45606 | 1.5649 | 946.2183 | 2.0009 | 927.4737 | 2.021 | 0.44267 | 1.5784
|  | 937.0013 | 2.0043 | 918.4079 | 2.0245 | 0.40666 | 1.6179 | 915.1273 | 2.0056 | 896.9564 | 2.0258 | 0.45615 | 1.5697 | 946.4051 | 2.0058 | 927.6113 | 2.026 | 0.44273 | 1.5833
|  | 937.295 | 2.0092 | 918.6509 | 2.0295 | 0.40677 | 1.6227 | 915.3631 | 2.0104 | 897.1445 | 2.0307 | 0.45625 | 1.5745 | 946.6391 | 2.0106 | 927.7961 | 2.0309 | 0.44282 | 1.5881
|  | 937.558 | 2.0139 | 918.8652 | 2.0343 | 0.40686 | 1.6275 | 915.5905 | 2.0153 | 897.3235 | 2.0357 | 0.45634 | 1.5794 | 946.8475 | 2.0156 | 927.9539 | 2.036 | 0.44289 | 1.5932
|  | 937.8534 | 2.0189 | 919.1091 | 2.0394 | 0.40697 | 1.6324 | 915.8147 | 2.0203 | 897.4984 | 2.0408 | 0.45643 | 1.5844 | 947.0631 | 2.0204 | 928.1211 | 2.0409 | 0.44297 | 1.5979
|  | 938.1178 | 2.0238 | 919.3232 | 2.0444 | 0.40707 | 1.6373 | 916.0307 | 2.0252 | 897.6655 | 2.0459 | 0.45651 | 1.5894 | 947.3087 | 2.0254 | 928.3148 | 2.0461 | 0.44307 | 1.603
|  | 938.3934 | 2.0285 | 919.5502 | 2.0492 | 0.40717 | 1.642 | 916.2622 | 2.0301 | 897.8488 | 2.0508 | 0.4566 | 1.5942 | 947.5358 | 2.0303 | 928.4921 | 2.051 | 0.44315 | 1.6079
|  | 938.7027 | 2.0332 | 919.8093 | 2.0541 | 0.40728 | 1.6468 | 916.4661 | 2.035 | 898.0043 | 2.0559 | 0.45668 | 1.5992 | 947.751 | 2.0353 | 928.656 | 2.0562 | 0.44323 | 1.613
|  | 939.0421 | 2.0381 | 920.097 | 2.059 | 0.40741 | 1.6516 | 916.6877 | 2.0401 | 898.1761 | 2.061 | 0.45677 | 1.6043 | 947.9238 | 2.0402 | 928.7802 | 2.0612 | 0.44329 | 1.6179
|  | 939.3797 | 2.0428 | 920.3845 | 2.0638 | 0.40754 | 1.6563 | 916.8753 | 2.0449 | 898.3165 | 2.0659 | 0.45684 | 1.6091 | 948.1277 | 2.0449 | 928.9367 | 2.0659 | 0.44336 | 1.6225
|  | 939.73 | 2.0479 | 920.681 | 2.069 | 0.40767 | 1.6613 | 917.0545 | 2.0498 | 898.4481 | 2.071 | 0.45691 | 1.614 | 948.3567 | 2.0497 | 929.116 | 2.0709 | 0.44345 | 1.6274
|  | 940.0439 | 2.053 | 920.9414 | 2.0742 | 0.40778 | 1.6665 | 917.2581 | 2.0545 | 898.6049 | 2.0758 | 0.45699 | 1.6188 | 948.5957 | 2.0549 | 929.3022 | 2.0761 | 0.44354 | 1.6326
|  | 940.2915 | 2.0579 | 921.1388 | 2.0792 | 0.40787 | 1.6714 | 917.4876 | 2.0595 | 898.7855 | 2.0808 | 0.45708 | 1.6237 | 948.7976 | 2.0597 | 929.4553 | 2.081 | 0.44361 | 1.6374
|  | 940.5733 | 2.0628 | 921.3704 | 2.0842 | 0.40797 | 1.6762 | 917.7062 | 2.0645 | 898.9542 | 2.086 | 0.45717 | 1.6288 | 949.0197 | 2.0647 | 929.6264 | 2.0861 | 0.44369 | 1.6424
|  | 940.8292 | 2.0679 | 921.574 | 2.0894 | 0.40806 | 1.6813 | 917.9432 | 2.0693 | 899.143 | 2.0909 | 0.45726 | 1.6336 | 949.2085 | 2.0695 | 929.7666 | 2.0911 | 0.44376 | 1.6473
|  | 941.0842 | 2.0729 | 921.777 | 2.0946 | 0.40815 | 1.6864 | 918.1758 | 2.0743 | 899.3266 | 2.0959 | 0.45736 | 1.6386 | 949.406 | 2.0745 | 929.913 | 2.0962 | 0.44383 | 1.6524
|  | 941.2956 | 2.0776 | 921.9408 | 2.0994 | 0.40823 | 1.6911 | 918.3751 | 2.0791 | 899.4783 | 2.1009 | 0.45743 | 1.6434 | 949.5992 | 2.0792 | 930.0587 | 2.101 | 0.4439 | 1.6571
|  | 941.5492 | 2.0826 | 922.1433 | 2.1044 | 0.40832 | 1.6961 | 918.555 | 2.084 | 899.6108 | 2.1058 | 0.4575 | 1.6483 | 949.8451 | 2.084 | 930.2552 | 2.1059 | 0.44399 | 1.6619
|  | 941.7847 | 2.0875 | 922.3284 | 2.1095 | 0.4084 | 1.7011 | 918.7653 | 2.0889 | 899.7718 | 2.1109 | 0.45758 | 1.6533 | 950.0901 | 2.089 | 930.4488 | 2.111 | 0.44408 | 1.6669
|  | 942.0389 | 2.0926 | 922.5302 | 2.1147 | 0.40849 | 1.7062 | 918.9839 | 2.0939 | 899.941 | 2.116 | 0.45767 | 1.6584 | 950.2989 | 2.0939 | 930.6079 | 2.1159 | 0.44416 | 1.6718
|  | 942.2733 | 2.0973 | 922.7164 | 2.1195 | 0.40857 | 1.7109 | 919.198 | 2.0988 | 900.1074 | 2.1209 | 0.45775 | 1.6632 | 950.5143 | 2.0988 | 930.773 | 2.121 | 0.44424 | 1.6767
|  | 942.5038 | 2.1022 | 922.8969 | 2.1245 | 0.40865 | 1.7159 | 919.4303 | 2.1036 | 900.2908 | 2.1259 | 0.45785 | 1.6681 | 950.735 | 2.1037 | 930.9436 | 2.1259 | 0.44432 | 1.6816
|  | 942.7383 | 2.1074 | 923.0787 | 2.1298 | 0.40873 | 1.7211 | 919.64 | 2.1085 | 900.4526 | 2.1309 | 0.45793 | 1.6729 | 950.9353 | 2.1086 | 931.0934 | 2.131 | 0.44439 | 1.6866
|  | 942.9146 | 2.1122 | 923.2073 | 2.1347 | 0.40879 | 1.7259 | 919.8395 | 2.1135 | 900.603 | 2.136 | 0.458 | 1.6779 | 951.148 | 2.1134 | 931.2569 | 2.1359 | 0.44447 | 1.6915
|  | 943.1002 | 2.1172 | 923.3427 | 2.1398 | 0.40885 | 1.7309 | 920.0362 | 2.1182 | 900.7525 | 2.1408 | 0.45808 | 1.6828 | 951.364 | 2.1185 | 931.4214 | 2.1411 | 0.44455 | 1.6965
|  | 943.3097 | 2.1221 | 923.5026 | 2.1448 | 0.40892 | 1.7359 | 920.2627 | 2.1233 | 900.929 | 2.146 | 0.45817 | 1.6878 | 951.5676 | 2.1234 | 931.5746 | 2.1462 | 0.44462 | 1.7015
|  | 943.533 | 2.127 | 923.6764 | 2.1497 | 0.40899 | 1.7407 | 920.46 | 2.128 | 901.0795 | 2.1508 | 0.45825 | 1.6926 | 951.7563 | 2.1282 | 931.7147 | 2.151 | 0.44469 | 1.7064
|  | 943.7265 | 2.1321 | 923.8185 | 2.155 | 0.40906 | 1.7459 | 920.6935 | 2.1329 | 901.2639 | 2.1558 | 0.45834 | 1.6975 | 951.956 | 2.1333 | 931.8632 | 2.1562 | 0.44476 | 1.7114
|  | 943.8806 | 2.137 | 923.9235 | 2.16 | 0.4091 | 1.7509 | 920.9243 | 2.1378 | 901.4454 | 2.1609 | 0.45843 | 1.7024 | 952.1459 | 2.1378 | 932.0067 | 2.1608 | 0.44483 | 1.716
|  | 944.0249 | 2.142 | 924.0189 | 2.1651 | 0.40915 | 1.756 | 921.1334 | 2.1428 | 901.6049 | 2.166 | 0.45851 | 1.7075 | 952.3746 | 2.1428 | 932.1838 | 2.166 | 0.44491 | 1.7211
|  | 944.148 | 2.1469 | 924.0942 | 2.1701 | 0.40918 | 1.7609 | 921.32 | 2.1477 | 901.7438 | 2.1709 | 0.45858 | 1.7123 | 952.6153 | 2.1478 | 932.373 | 2.171 | 0.445 | 1.726
|  | 944.287 | 2.1516 | 924.1869 | 2.1749 | 0.40922 | 1.7657 | 921.5115 | 2.1525 | 901.8875 | 2.1759 | 0.45866 | 1.7172 | 952.8359 | 2.1526 | 932.5443 | 2.1759 | 0.44509 | 1.7308
|  | 944.5003 | 2.1565 | 924.35 | 2.1799 | 0.40929 | 1.7706 | 921.7495 | 2.1575 | 902.0756 | 2.181 | 0.45875 | 1.7222 | 953.0503 | 2.1577 | 932.7065 | 2.1812 | 0.44516 | 1.736
|  | 944.6895 | 2.1613 | 924.4907 | 2.1849 | 0.40935 | 1.7755 | 921.9679 | 2.1624 | 902.2451 | 2.186 | 0.45884 | 1.7271 | 953.2452 | 2.1624 | 932.8535 | 2.186 | 0.44523 | 1.7407
|  | 944.9423 | 2.1659 | 924.696 | 2.1895 | 0.40945 | 1.7801 | 922.1626 | 2.1672 | 902.3922 | 2.1909 | 0.45891 | 1.732 | 953.4429 | 2.1672 | 933.0024 | 2.1908 | 0.4453 | 1.7455
|  | 945.2187 | 2.1709 | 924.9203 | 2.1946 | 0.40954 | 1.7851 | 922.3497 | 2.1721 | 902.5317 | 2.1958 | 0.45899 | 1.7368 | 953.6505 | 2.1723 | 933.158 | 2.196 | 0.44538 | 1.7507
|  | 945.4629 | 2.1757 | 925.1147 | 2.1995 | 0.40963 | 1.7899 | 922.5621 | 2.177 | 902.6951 | 2.2009 | 0.45907 | 1.7418 | 953.8456 | 2.177 | 933.3047 | 2.2009 | 0.44545 | 1.7554
|  | 945.7221 | 2.1807 | 925.3221 | 2.2046 | 0.40972 | 1.7949 | 922.7629 | 2.1818 | 902.848 | 2.2058 | 0.45915 | 1.7466 | 954.071 | 2.182 | 933.4784 | 2.206 | 0.44553 | 1.7605
|  | 945.9373 | 2.1858 | 925.4852 | 2.2099 | 0.4098 | 1.8001 | 922.9837 | 2.1867 | 903.0195 | 2.2108 | 0.45923 | 1.7516 | 954.3046 | 2.1868 | 933.6624 | 2.2109 | 0.44562 | 1.7653
|  | 946.1105 | 2.1908 | 925.6086 | 2.215 | 0.40985 | 1.8051 | 923.2016 | 2.1918 | 903.1873 | 2.216 | 0.45932 | 1.7566 | 954.5196 | 2.1918 | 933.8259 | 2.216 | 0.4457 | 1.7703
|  | 946.2577 | 2.1957 | 925.7072 | 2.22 | 0.40989 | 1.8101 | 923.4216 | 2.1967 | 903.3581 | 2.221 | 0.45941 | 1.7616 | 954.7207 | 2.1967 | 933.9766 | 2.221 | 0.44577 | 1.7753
|  | 946.3911 | 2.2005 | 925.7936 | 2.2248 | 0.40993 | 1.8149 | 923.6019 | 2.2014 | 903.4916 | 2.2258 | 0.45947 | 1.7664 | 954.8946 | 2.2016 | 934.1013 | 2.226 | 0.44583 | 1.7802
|  | 946.56 | 2.2053 | 925.9136 | 2.2298 | 0.40998 | 1.8199 | 923.7811 | 2.2064 | 903.6224 | 2.2309 | 0.45954 | 1.7713 | 955.0908 | 2.2065 | 934.2473 | 2.2311 | 0.4459 | 1.7852
|  | 946.7587 | 2.2101 | 926.0635 | 2.2348 | 0.41005 | 1.8247 | 923.9867 | 2.2114 | 903.7777 | 2.2361 | 0.45962 | 1.7764 | 955.2951 | 2.2115 | 934.4007 | 2.2361 | 0.44597 | 1.7902
|  | 946.9806 | 2.2151 | 926.2343 | 2.2399 | 0.41013 | 1.8297 | 924.1748 | 2.2162 | 903.9185 | 2.2409 | 0.45969 | 1.7813 | 955.521 | 2.2163 | 934.5765 | 2.2411 | 0.44606 | 1.795
|  | 947.1937 | 2.22 | 926.3979 | 2.2448 | 0.4102 | 1.8346 | 924.3852 | 2.2209 | 904.0817 | 2.2458 | 0.45977 | 1.786 | 955.7417 | 2.2212 | 934.7467 | 2.2461 | 0.44614 | 1.7999
|  | 947.4023 | 2.225 | 926.5558 | 2.2499 | 0.41027 | 1.8396 | 924.6113 | 2.2259 | 904.2576 | 2.2509 | 0.45986 | 1.791 | 955.9334 | 2.2262 | 934.8871 | 2.2512 | 0.4462 | 1.805
|  | 947.5925 | 2.2297 | 926.6976 | 2.2548 | 0.41033 | 1.8444 | 924.8305 | 2.2307 | 904.4288 | 2.2558 | 0.45995 | 1.7958 | 956.1288 | 2.2309 | 935.0343 | 2.256 | 0.44627 | 1.8097
|  | 947.7798 | 2.2346 | 926.8354 | 2.2598 | 0.41039 | 1.8494 | 925.0395 | 2.2356 | 904.5892 | 2.2607 | 0.46003 | 1.8007 | 956.3494 | 2.2358 | 935.2047 | 2.261 | 0.44635 | 1.8146
|  | 947.979 | 2.2395 | 926.9853 | 2.2647 | 0.41046 | 1.8543 | 925.2693 | 2.2405 | 904.769 | 2.2658 | 0.46012 | 1.8057 | 956.5745 | 2.2406 | 935.3801 | 2.2659 | 0.44644 | 1.8194
|  | 948.2083 | 2.2443 | 927.1644 | 2.2697 | 0.41054 | 1.8592 | 925.466 | 2.2456 | 904.9154 | 2.271 | 0.4602 | 1.8108 | 956.8062 | 2.2452 | 935.5629 | 2.2706 | 0.44653 | 1.8241
|  | 948.4243 | 2.2492 | 927.33 | 2.2747 | 0.41061 | 1.8641 | 925.6707 | 2.2504 | 905.0717 | 2.276 | 0.46028 | 1.8157 | 957.118 | 2.2501 | 935.8221 | 2.2756 | 0.44665 | 1.829
|  | 948.6393 | 2.2542 | 927.4946 | 2.2798 | 0.41068 | 1.8691 | 925.8926 | 2.2553 | 905.245 | 2.2809 | 0.46036 | 1.8205 | 957.3881 | 2.2554 | 936.0367 | 2.281 | 0.44675 | 1.8343
|  | 948.8541 | 2.259 | 927.6596 | 2.2847 | 0.41076 | 1.874 | 926.0853 | 2.2601 | 905.3898 | 2.2858 | 0.46044 | 1.8254 | 957.573 | 2.2604 | 936.1712 | 2.2861 | 0.44682 | 1.8393
|  | 949.0472 | 2.2638 | 927.8037 | 2.2897 | 0.41082 | 1.8788 | 926.2906 | 2.2651 | 905.5453 | 2.2909 | 0.46052 | 1.8304 | 957.7009 | 2.2654 | 936.2488 | 2.2913 | 0.44685 | 1.8444
|  | 949.2644 | 2.2688 | 927.97 | 2.2947 | 0.4109 | 1.8838 | 926.4667 | 2.27 | 905.6729 | 2.2959 | 0.46058 | 1.8354 | 957.8236 | 2.2703 | 936.3228 | 2.2963 | 0.44689 | 1.8494
|  | 949.4554 | 2.2737 | 928.1108 | 2.2998 | 0.41096 | 1.8888 | 926.6606 | 2.2748 | 905.819 | 2.3009 | 0.46066 | 1.8402 | 957.9627 | 2.2753 | 936.4122 | 2.3014 | 0.44693 | 1.8545
|  | 949.6721 | 2.2786 | 928.2776 | 2.3048 | 0.41103 | 1.8937 | 926.8528 | 2.2797 | 905.962 | 2.3059 | 0.46073 | 1.8452 | 958.1021 | 2.2801 | 936.5032 | 2.3063 | 0.44697 | 1.8594
|  | 949.8726 | 2.2834 | 928.429 | 2.3097 | 0.4111 | 1.8986 | 927.0283 | 2.2845 | 906.0907 | 2.3108 | 0.4608 | 1.85 | 958.2723 | 2.2851 | 936.6235 | 2.3114 | 0.44703 | 1.8643
|  | 950.0776 | 2.2883 | 928.5843 | 2.3146 | 0.41117 | 1.9035 | 927.2444 | 2.2894 | 906.2573 | 2.3158 | 0.46088 | 1.8549 | 958.4605 | 2.2898 | 936.7629 | 2.3162 | 0.4471 | 1.8691
|  | 950.3117 | 2.2933 | 928.7666 | 2.3198 | 0.41125 | 1.9085 | 927.4621 | 2.2944 | 906.4249 | 2.3209 | 0.46097 | 1.8599 | 958.6719 | 2.2946 | 936.9246 | 2.3211 | 0.44718 | 1.874
|  | 950.5086 | 2.298 | 928.9147 | 2.3246 | 0.41131 | 1.9133 | 927.6601 | 2.2993 | 906.5738 | 2.3259 | 0.46104 | 1.8649 | 958.8731 | 2.2994 | 937.0762 | 2.3261 | 0.44725 | 1.8788
|  | 950.7548 | 2.303 | 929.1093 | 2.3297 | 0.4114 | 1.9183 | 927.8505 | 2.3042 | 906.7156 | 2.3309 | 0.46111 | 1.8698 | 959.096 | 2.3043 | 937.2484 | 2.331 | 0.44733 | 1.8837
|  | 950.9546 | 2.3076 | 929.2616 | 2.3344 | 0.41147 | 1.923 | 928.0535 | 2.309 | 906.8703 | 2.3359 | 0.46119 | 1.8747 | 959.3213 | 2.3092 | 937.4224 | 2.3361 | 0.44741 | 1.8887
|  | 951.2383 | 2.3127 | 929.4915 | 2.3396 | 0.41157 | 1.9281 | 928.2411 | 2.3138 | 907.0098 | 2.3408 | 0.46126 | 1.8795 | 959.5583 | 2.3139 | 937.6095 | 2.3409 | 0.4475 | 1.8934
|  | 951.4716 | 2.3176 | 929.6736 | 2.3447 | 0.41165 | 1.933 | 928.4697 | 2.3187 | 907.1886 | 2.3458 | 0.46135 | 1.8845 | 959.7945 | 2.3189 | 937.7943 | 2.3459 | 0.44759 | 1.8984
|  | 951.6544 | 2.3226 | 929.8057 | 2.3498 | 0.41171 | 1.9381 | 928.6762 | 2.3235 | 907.3469 | 2.3507 | 0.46143 | 1.8893 | 960.0033 | 2.3236 | 937.9534 | 2.3509 | 0.44767 | 1.9032
|  | 951.8411 | 2.3273 | 929.9448 | 2.3546 | 0.41177 | 1.9428 | 928.9218 | 2.3285 | 907.5414 | 2.3559 | 0.46153 | 1.8943 | 960.21 | 2.3287 | 938.1077 | 2.3561 | 0.44774 | 1.9083
|  | 952.0597 | 2.3323 | 930.1116 | 2.3597 | 0.41184 | 1.9479 | 929.108 | 2.3334 | 907.679 | 2.3609 | 0.4616 | 1.8993 | 960.3944 | 2.3336 | 938.2421 | 2.361 | 0.4478 | 1.9132
|  | 952.2612 | 2.3372 | 930.2633 | 2.3647 | 0.41191 | 1.9528 | 929.2827 | 2.3384 | 907.8046 | 2.3659 | 0.46167 | 1.9043 | 960.5908 | 2.3386 | 938.3866 | 2.3662 | 0.44787 | 1.9183
|  | 952.4592 | 2.3419 | 930.4125 | 2.3696 | 0.41198 | 1.9576 | 929.444 | 2.3432 | 907.9183 | 2.3709 | 0.46172 | 1.9092 | 960.7662 | 2.3434 | 938.5131 | 2.3711 | 0.44793 | 1.9232
|  | 952.6787 | 2.3468 | 930.5812 | 2.3746 | 0.41205 | 1.9625 | 929.6395 | 2.348 | 908.066 | 2.3758 | 0.4618 | 1.914 | 960.9778 | 2.3483 | 938.674 | 2.3761 | 0.44801 | 1.9281
|  | 952.9079 | 2.3517 | 930.7595 | 2.3796 | 0.41213 | 1.9675 | 929.8427 | 2.3528 | 908.2203 | 2.3807 | 0.46188 | 1.9189 | 961.1787 | 2.3532 | 938.8243 | 2.3811 | 0.44808 | 1.933
|  | 953.1306 | 2.3568 | 930.9297 | 2.3848 | 0.41221 | 1.9726 | 930.0637 | 2.3579 | 908.3905 | 2.3859 | 0.46196 | 1.9239 | 961.3671 | 2.358 | 938.9628 | 2.3861 | 0.44815 | 1.9379
|  | 953.3018 | 2.3616 | 931.0523 | 2.3897 | 0.41226 | 1.9775 | 930.2771 | 2.3627 | 908.5555 | 2.3908 | 0.46205 | 1.9287 | 961.5976 | 2.363 | 939.1417 | 2.3911 | 0.44823 | 1.9429
|  | 953.4994 | 2.3665 | 931.1998 | 2.3947 | 0.41233 | 1.9824 | 930.4715 | 2.3676 | 908.7006 | 2.3958 | 0.46212 | 1.9337 | 961.7663 | 2.3678 | 939.2607 | 2.3961 | 0.44829 | 1.9478
|  | 953.7234 | 2.3715 | 931.3719 | 2.3998 | 0.4124 | 1.9874 | 930.6444 | 2.3724 | 908.8255 | 2.4008 | 0.46219 | 1.9386 | 961.9364 | 2.3728 | 939.3806 | 2.4011 | 0.44835 | 1.9528
|  | 953.9329 | 2.3762 | 931.533 | 2.4046 | 0.41247 | 1.9922 | 930.8633 | 2.3773 | 908.995 | 2.4058 | 0.46227 | 1.9435 | 962.1444 | 2.3776 | 939.5385 | 2.4061 | 0.44842 | 1.9576
|  | 954.1339 | 2.381 | 931.684 | 2.4096 | 0.41254 | 1.9971 | 931.0824 | 2.3824 | 909.1622 | 2.411 | 0.46236 | 1.9487 | 962.3749 | 2.3824 | 939.718 | 2.411 | 0.44851 | 1.9625
|  | 954.3739 | 2.386 | 931.8719 | 2.4147 | 0.41262 | 2.0021 | 931.2635 | 2.3872 | 909.2957 | 2.4159 | 0.46242 | 1.9535 | 962.5903 | 2.3872 | 939.8835 | 2.4159 | 0.44859 | 1.9673
|  | 954.5676 | 2.3909 | 932.0157 | 2.4197 | 0.41269 | 2.007 | 931.4338 | 2.3919 | 909.4189 | 2.4208 | 0.46249 | 1.9583 | 962.7931 | 2.3923 | 940.0339 | 2.4211 | 0.44866 | 1.9724
|  | 954.7803 | 2.3958 | 932.1775 | 2.4247 | 0.41276 | 2.012 | 931.6295 | 2.3965 | 909.568 | 2.4255 | 0.46256 | 1.9629 | 962.9757 | 2.397 | 940.1675 | 2.426 | 0.44872 | 1.9773
|  | 954.9738 | 2.4006 | 932.3215 | 2.4297 | 0.41282 | 2.0168 | 931.9009 | 2.4014 | 909.7888 | 2.4305 | 0.46268 | 1.9678 | 963.1909 | 2.4019 | 940.332 | 2.4309 | 0.4488 | 1.9821
|  | 955.1869 | 2.4057 | 932.4819 | 2.4349 | 0.41289 | 2.022 | 932.2081 | 2.4062 | 910.0453 | 2.4353 | 0.46281 | 1.9725 | 963.3841 | 2.4068 | 940.4744 | 2.436 | 0.44887 | 1.9871
|  | 955.3634 | 2.4105 | 932.61 | 2.4398 | 0.41295 | 2.0268 | 932.5075 | 2.4114 | 910.2898 | 2.4407 | 0.46293 | 1.9778 | 963.5846 | 2.4118 | 940.6225 | 2.4412 | 0.44894 | 1.9922
|  | 955.5403 | 2.4152 | 932.7386 | 2.4446 | 0.41301 | 2.0316 | 932.7185 | 2.4165 | 910.4498 | 2.4459 | 0.46301 | 1.9829 | 963.7425 | 2.4165 | 940.7324 | 2.446 | 0.44899 | 1.997
|  | 955.7692 | 2.4202 | 932.9156 | 2.4497 | 0.41309 | 2.0366 | 932.859 | 2.4217 | 910.5395 | 2.4512 | 0.46306 | 1.9882 | 963.9467 | 2.4214 | 940.8857 | 2.451 | 0.44907 | 2.0019
|  | 955.9342 | 2.425 | 933.0319 | 2.4546 | 0.41314 | 2.0415 | 932.9159 | 2.4266 | 910.55 | 2.4563 | 0.46306 | 1.9932 | 964.1497 | 2.4263 | 941.0378 | 2.456 | 0.44914 | 2.0069
|  | 956.1592 | 2.4299 | 933.2051 | 2.4597 | 0.41321 | 2.0465 | 932.9878 | 2.4314 | 910.5763 | 2.4612 | 0.46308 | 1.9982 | 964.366 | 2.4312 | 941.2035 | 2.4609 | 0.44922 | 2.0117
|  | 956.381 | 2.4348 | 933.3761 | 2.4647 | 0.41329 | 2.0514 | 933.1023 | 2.4363 | 910.6436 | 2.4662 | 0.46311 | 2.0031 | 964.5757 | 2.436 | 941.3623 | 2.4659 | 0.44929 | 2.0166
|  | 956.5723 | 2.4397 | 933.5176 | 2.4697 | 0.41335 | 2.0563 | 933.2358 | 2.4411 | 910.7303 | 2.4711 | 0.46315 | 2.008 | 964.7829 | 2.4409 | 941.5182 | 2.471 | 0.44937 | 2.0216
|  | 956.7808 | 2.4444 | 933.6764 | 2.4746 | 0.41342 | 2.0611 | 933.4116 | 2.4459 | 910.8586 | 2.476 | 0.46322 | 2.0128 | 964.9838 | 2.446 | 941.6668 | 2.4761 | 0.44944 | 2.0267
|  | 956.9834 | 2.4493 | 933.8284 | 2.4796 | 0.41349 | 2.0661 | 933.6226 | 2.4506 | 911.0215 | 2.4809 | 0.4633 | 2.0175 | 965.1538 | 2.4508 | 941.7875 | 2.4811 | 0.4495 | 2.0316
|  | 957.1932 | 2.4541 | 933.9884 | 2.4845 | 0.41356 | 2.0709 | 933.8663 | 2.4556 | 911.2137 | 2.486 | 0.4634 | 2.0226 | 965.3152 | 2.4556 | 941.8992 | 2.486 | 0.44955 | 2.0365
|  | 957.3852 | 2.4591 | 934.129 | 2.4896 | 0.41362 | 2.076 | 934.0638 | 2.4604 | 911.3627 | 2.4909 | 0.46348 | 2.0274 | 965.5015 | 2.4606 | 942.0342 | 2.4911 | 0.44961 | 2.0415
|  | 957.6155 | 2.464 | 934.3086 | 2.4946 | 0.4137 | 2.0809 | 934.2694 | 2.4652 | 911.5195 | 2.4958 | 0.46356 | 2.0323 | 965.6964 | 2.4654 | 942.1794 | 2.496 | 0.44968 | 2.0463
|  | 957.8259 | 2.4689 | 934.4673 | 2.4997 | 0.41377 | 2.0859 | 934.4808 | 2.47 | 911.6821 | 2.5007 | 0.46364 | 2.0371 | 965.893 | 2.4702 | 942.3253 | 2.501 | 0.44975 | 2.0513
|  | 958.0228 | 2.4737 | 934.6149 | 2.5045 | 0.41384 | 2.0907 | 934.7062 | 2.475 | 911.8562 | 2.5059 | 0.46373 | 2.0422 | 966.0825 | 2.4751 | 942.4649 | 2.5059 | 0.44982 | 2.0561
|  | 958.2141 | 2.4786 | 934.7559 | 2.5095 | 0.4139 | 2.0956 | 934.9048 | 2.4796 | 912.0076 | 2.5106 | 0.4638 | 2.0468 | 966.3001 | 2.48 | 942.6305 | 2.511 | 0.4499 | 2.0611
|  | 958.4409 | 2.4835 | 934.9308 | 2.5146 | 0.41398 | 2.1007 | 935.1262 | 2.4846 | 912.1781 | 2.5157 | 0.46389 | 2.0519 | 966.509 | 2.4849 | 942.7885 | 2.516 | 0.44997 | 2.066
|  | 958.6298 | 2.4885 | 935.0689 | 2.5197 | 0.41404 | 2.1057 | 935.3367 | 2.4896 | 912.3381 | 2.5208 | 0.46397 | 2.0569 | 966.7111 | 2.4898 | 942.9395 | 2.521 | 0.45005 | 2.071
|  | 958.8285 | 2.4931 | 935.2192 | 2.5245 | 0.41411 | 2.1104 | 935.5181 | 2.4945 | 912.4705 | 2.5258 | 0.46404 | 2.0618 | 966.9068 | 2.4947 | 943.0837 | 2.5261 | 0.45012 | 2.076
|  | 959.0752 | 2.4983 | 935.4119 | 2.5297 | 0.41419 | 2.1155 | 935.6799 | 2.4993 | 912.5838 | 2.5308 | 0.4641 | 2.0667 | 967.08 | 2.4995 | 943.2074 | 2.531 | 0.45017 | 2.0808
|  | 959.2875 | 2.5032 | 935.5731 | 2.5347 | 0.41426 | 2.1205 | 935.8572 | 2.5043 | 912.7119 | 2.5359 | 0.46416 | 2.0717 | 967.2671 | 2.5044 | 943.3432 | 2.5361 | 0.45024 | 2.0858
|  | 959.4562 | 2.5078 | 935.6938 | 2.5395 | 0.41432 | 2.1252 | 936.0318 | 2.5092 | 912.8372 | 2.5409 | 0.46423 | 2.0767 | 967.4734 | 2.5094 | 943.4977 | 2.5411 | 0.45031 | 2.0908
|  | 959.6505 | 2.5129 | 935.8359 | 2.5447 | 0.41438 | 2.1304 | 936.2237 | 2.5139 | 912.9809 | 2.5458 | 0.4643 | 2.0815 | 967.6569 | 2.5141 | 943.632 | 2.546 | 0.45038 | 2.0956
|  | 959.837 | 2.5178 | 935.9718 | 2.5498 | 0.41444 | 2.1353 | 936.4345 | 2.5188 | 913.1426 | 2.5507 | 0.46438 | 2.0864 | 967.8399 | 2.519 | 943.765 | 2.5509 | 0.45044 | 2.1005
|  | 960.0406 | 2.5226 | 936.1256 | 2.5547 | 0.41451 | 2.1402 | 936.6375 | 2.5237 | 913.2952 | 2.5558 | 0.46446 | 2.0914 | 968.0286 | 2.524 | 943.9014 | 2.5561 | 0.45051 | 2.1056
|  | 960.2407 | 2.5275 | 936.2744 | 2.5597 | 0.41457 | 2.1452 | 936.8414 | 2.5287 | 913.4485 | 2.5609 | 0.46454 | 2.0964 | 968.1945 | 2.5287 | 944.0186 | 2.561 | 0.45056 | 2.1104
|  | 960.4431 | 2.5323 | 936.4269 | 2.5647 | 0.41464 | 2.15 | 937.0175 | 2.5336 | 913.575 | 2.566 | 0.4646 | 2.1014 | 968.4001 | 2.5336 | 944.1725 | 2.566 | 0.45064 | 2.1154
|  | 960.6383 | 2.5371 | 936.5723 | 2.5696 | 0.4147 | 2.1549 | 937.1953 | 2.5385 | 913.7038 | 2.571 | 0.46467 | 2.1064 | 968.5941 | 2.5384 | 944.3165 | 2.5709 | 0.4507 | 2.1202
|  | 960.839 | 2.542 | 936.7223 | 2.5746 | 0.41477 | 2.1598 | 937.3754 | 2.5433 | 913.8359 | 2.5759 | 0.46473 | 2.1112 | 968.8229 | 2.5434 | 944.4927 | 2.576 | 0.45079 | 2.1252
|  | 961.0427 | 2.5471 | 936.8729 | 2.5798 | 0.41484 | 2.165 | 937.5819 | 2.5481 | 913.9929 | 2.5809 | 0.46481 | 2.1161 | 969.0169 | 2.5484 | 944.6349 | 2.5811 | 0.45086 | 2.1302
|  | 961.227 | 2.5519 | 937.0082 | 2.5847 | 0.4149 | 2.1698 | 937.7803 | 2.5531 | 914.1413 | 2.5859 | 0.46489 | 2.121 | 969.194 | 2.5532 | 944.7617 | 2.5861 | 0.45092 | 2.1352
|  | 961.4223 | 2.5567 | 937.1531 | 2.5897 | 0.41496 | 2.1747 | 937.9643 | 2.5578 | 914.2772 | 2.5908 | 0.46496 | 2.1258 | 969.3664 | 2.558 | 944.8843 | 2.591 | 0.45097 | 2.14
|  | 961.6371 | 2.5617 | 937.3159 | 2.5948 | 0.41503 | 2.1797 | 938.144 | 2.5627 | 914.4079 | 2.5958 | 0.46502 | 2.1308 | 969.5514 | 2.563 | 945.0176 | 2.5961 | 0.45104 | 2.1451
|  | 961.8425 | 2.5663 | 937.4724 | 2.5996 | 0.4151 | 2.1845 | 938.3373 | 2.5676 | 914.5513 | 2.6008 | 0.4651 | 2.1357 | 969.7123 | 2.5678 | 945.1285 | 2.6011 | 0.45109 | 2.15
|  | 962.0482 | 2.5713 | 937.6266 | 2.6046 | 0.41517 | 2.1894 | 938.5341 | 2.5724 | 914.6995 | 2.6057 | 0.46517 | 2.1406 | 969.8896 | 2.5728 | 945.2545 | 2.6062 | 0.45115 | 2.155
|  | 962.2119 | 2.5762 | 937.7398 | 2.6097 | 0.41522 | 2.1945 | 938.7531 | 2.5774 | 914.8669 | 2.6109 | 0.46526 | 2.1456 | 970.0661 | 2.5777 | 945.3803 | 2.6112 | 0.45121 | 2.16
|  | 962.3779 | 2.581 | 937.8563 | 2.6146 | 0.41527 | 2.1994 | 938.9471 | 2.5822 | 915.0116 | 2.6159 | 0.46533 | 2.1505 | 970.2395 | 2.5824 | 945.5048 | 2.616 | 0.45127 | 2.1648
|  | 962.5698 | 2.5859 | 937.9976 | 2.6196 | 0.41534 | 2.2043 | 939.1257 | 2.5871 | 915.1412 | 2.6209 | 0.4654 | 2.1555 | 970.4199 | 2.5872 | 945.6349 | 2.621 | 0.45133 | 2.1697
|  | 962.7844 | 2.5909 | 938.1598 | 2.6248 | 0.41541 | 2.2094 | 939.2869 | 2.5921 | 915.2521 | 2.626 | 0.46545 | 2.1606 | 970.5959 | 2.5922 | 945.7598 | 2.626 | 0.45139 | 2.1747
|  | 962.98 | 2.5958 | 938.3046 | 2.6298 | 0.41547 | 2.2143 | 939.4337 | 2.597 | 915.3505 | 2.631 | 0.4655 | 2.1655 | 970.7881 | 2.597 | 945.9016 | 2.631 | 0.45146 | 2.1795
|  | 963.1577 | 2.6005 | 938.4341 | 2.6346 | 0.41553 | 2.219 | 939.5804 | 2.6019 | 915.4486 | 2.6361 | 0.46555 | 2.1705 | 971.019 | 2.6016 | 946.0826 | 2.6357 | 0.45155 | 2.1842
|  | 963.3851 | 2.6053 | 938.6101 | 2.6395 | 0.41561 | 2.2239 | 939.7432 | 2.6067 | 915.5633 | 2.641 | 0.46561 | 2.1754 | 971.2576 | 2.6067 | 946.2672 | 2.6409 | 0.45163 | 2.1893
|  | 963.6 | 2.6103 | 938.7723 | 2.6447 | 0.41568 | 2.229 | 939.9449 | 2.6114 | 915.717 | 2.6458 | 0.46569 | 2.1801 | 971.4579 | 2.6116 | 946.4156 | 2.646 | 0.45171 | 2.1943
|  | 963.7784 | 2.6151 | 938.9012 | 2.6496 | 0.41574 | 2.2339 | 940.1545 | 2.6165 | 915.8746 | 2.651 | 0.46577 | 2.1852 | 971.6355 | 2.6165 | 946.5425 | 2.651 | 0.45177 | 2.1993
|  | 963.9848 | 2.62 | 939.0563 | 2.6546 | 0.4158 | 2.2388 | 940.3237 | 2.6212 | 915.9966 | 2.6558 | 0.46583 | 2.19 | 971.7871 | 2.6214 | 946.6434 | 2.6561 | 0.45181 | 2.2043
|  | 964.1736 | 2.6249 | 939.1938 | 2.6597 | 0.41587 | 2.2438 | 940.5293 | 2.6261 | 916.152 | 2.6608 | 0.46591 | 2.1949 | 971.9341 | 2.6263 | 946.7407 | 2.6611 | 0.45186 | 2.2092
|  | 964.3622 | 2.6298 | 939.3323 | 2.6646 | 0.41593 | 2.2487 | 940.7071 | 2.631 | 916.2797 | 2.6659 | 0.46598 | 2.2 | 972.1082 | 2.6312 | 946.864 | 2.6661 | 0.45192 | 2.2142
|  | 964.5671 | 2.6345 | 939.4873 | 2.6695 | 0.416 | 2.2535 | 940.9023 | 2.6356 | 916.4282 | 2.6706 | 0.46605 | 2.2045 | 972.2827 | 2.6359 | 946.9894 | 2.6709 | 0.45198 | 2.2189
|  | 964.7861 | 2.6395 | 939.6533 | 2.6747 | 0.41607 | 2.2586 | 941.1269 | 2.6407 | 916.6 | 2.6759 | 0.46614 | 2.2097 | 972.5121 | 2.6409 | 947.1652 | 2.6761 | 0.45206 | 2.224
|  | 964.9493 | 2.6443 | 939.7676 | 2.6796 | 0.41612 | 2.2634 | 941.3008 | 2.6456 | 916.7244 | 2.6809 | 0.4662 | 2.2147 | 972.694 | 2.6458 | 947.2955 | 2.6812 | 0.45213 | 2.229
|  | 965.1296 | 2.6492 | 939.8972 | 2.6846 | 0.41618 | 2.2684 | 941.4994 | 2.6506 | 916.8716 | 2.6861 | 0.46628 | 2.2198 | 972.85 | 2.6505 | 947.4029 | 2.686 | 0.45218 | 2.2338
|  | 965.2996 | 2.6541 | 940.0168 | 2.6896 | 0.41623 | 2.2734 | 941.6772 | 2.6553 | 917.0018 | 2.6909 | 0.46634 | 2.2245 | 973.0381 | 2.6555 | 947.5395 | 2.691 | 0.45224 | 2.2388
|  | 965.4929 | 2.659 | 940.1588 | 2.6947 | 0.41629 | 2.2784 | 941.8674 | 2.66 | 917.1439 | 2.6957 | 0.46642 | 2.2293 | 973.2236 | 2.6603 | 947.674 | 2.696 | 0.45231 | 2.2437
|  | 965.6893 | 2.6638 | 940.3053 | 2.6996 | 0.41636 | 2.2832 | 942.07 | 2.6649 | 917.2961 | 2.7007 | 0.46649 | 2.2343 | 973.4318 | 2.6651 | 947.8311 | 2.701 | 0.45238 | 2.2486
|  | 965.8978 | 2.6687 | 940.4617 | 2.7046 | 0.41643 | 2.2882 | 942.2697 | 2.6697 | 917.4465 | 2.7057 | 0.46657 | 2.2391 | 973.6546 | 2.6699 | 948.0029 | 2.7059 | 0.45246 | 2.2534
|  | 966.061 | 2.6736 | 940.5747 | 2.7097 | 0.41648 | 2.2932 | 942.4744 | 2.6748 | 917.5994 | 2.7109 | 0.46665 | 2.2442 | 973.8632 | 2.6749 | 948.1584 | 2.711 | 0.45254 | 2.2585
|  | 966.2417 | 2.6783 | 940.7065 | 2.7145 | 0.41653 | 2.2979 | 942.6393 | 2.6796 | 917.7153 | 2.7159 | 0.46671 | 2.2492 | 974.0473 | 2.6798 | 948.2917 | 2.716 | 0.4526 | 2.2634
|  | 966.4547 | 2.6832 | 940.8672 | 2.7196 | 0.41661 | 2.303 | 942.8189 | 2.6846 | 917.8445 | 2.721 | 0.46677 | 2.2542 | 974.2268 | 2.6847 | 948.4194 | 2.7211 | 0.45266 | 2.2684
|  | 966.6693 | 2.6882 | 941.0294 | 2.7247 | 0.41668 | 2.308 | 942.9545 | 2.6895 | 917.9319 | 2.726 | 0.46682 | 2.2592 | 974.3933 | 2.6896 | 948.5356 | 2.7261 | 0.45272 | 2.2733
|  | 966.8729 | 2.6931 | 941.1814 | 2.7297 | 0.41675 | 2.313 | 943.1096 | 2.6943 | 918.0386 | 2.7309 | 0.46687 | 2.2641 | 974.5849 | 2.6943 | 948.677 | 2.7309 | 0.45278 | 2.2782
|  | 967.0452 | 2.698 | 941.303 | 2.7347 | 0.4168 | 2.3179 | 943.28 | 2.6992 | 918.1597 | 2.7359 | 0.46693 | 2.269 | 974.7792 | 2.6992 | 948.8199 | 2.736 | 0.45285 | 2.2831
|  | 967.1965 | 2.7027 | 941.4064 | 2.7395 | 0.41684 | 2.3227 | 943.4517 | 2.704 | 918.2827 | 2.7409 | 0.467 | 2.2739 | 974.9616 | 2.7042 | 948.9501 | 2.7411 | 0.45292 | 2.2882
|  | 967.3822 | 2.7076 | 941.5405 | 2.7446 | 0.4169 | 2.3277 | 943.6277 | 2.7089 | 918.4089 | 2.7459 | 0.46706 | 2.2789 | 975.1528 | 2.709 | 949.0907 | 2.746 | 0.45298 | 2.293
|  | 967.5764 | 2.7125 | 941.6836 | 2.7496 | 0.41697 | 2.3327 | 943.8043 | 2.7138 | 918.5358 | 2.751 | 0.46712 | 2.2838 | 975.3242 | 2.7139 | 949.2107 | 2.7511 | 0.45304 | 2.298
|  | 967.7804 | 2.7174 | 941.836 | 2.7547 | 0.41704 | 2.3376 | 943.9859 | 2.7187 | 918.6678 | 2.756 | 0.46719 | 2.2888 | 975.4916 | 2.7188 | 949.3272 | 2.7561 | 0.4531 | 2.303
|  | 967.9737 | 2.7223 | 941.9784 | 2.7596 | 0.4171 | 2.3425 | 944.184 | 2.7234 | 918.8169 | 2.7608 | 0.46727 | 2.2936 | 975.6588 | 2.7236 | 949.4446 | 2.761 | 0.45315 | 2.3079
|  | 968.1758 | 2.727 | 942.1305 | 2.7645 | 0.41717 | 2.3473 | 944.3437 | 2.7282 | 918.9282 | 2.7658 | 0.46732 | 2.2985 | 975.842 | 2.7285 | 949.5762 | 2.7661 | 0.45321 | 2.3128
|  | 968.3936 | 2.7321 | 942.2939 | 2.7698 | 0.41724 | 2.3526 | 944.512 | 2.7331 | 919.0472 | 2.7708 | 0.46738 | 2.3034 | 976.021 | 2.7334 | 949.7039 | 2.7711 | 0.45328 | 2.3178
|  | 968.5485 | 2.7369 | 942.4001 | 2.7747 | 0.41728 | 2.3574 | 944.6991 | 2.7379 | 919.1849 | 2.7757 | 0.46745 | 2.3083 | 976.2043 | 2.7384 | 949.835 | 2.7762 | 0.45334 | 2.3229
|  | 968.6939 | 2.7417 | 942.4963 | 2.7796 | 0.41733 | 2.3623 | 944.9028 | 2.7429 | 919.3375 | 2.7808 | 0.46753 | 2.3133 | 976.3579 | 2.7432 | 949.9385 | 2.7812 | 0.45339 | 2.3278
|  | 968.8934 | 2.7467 | 942.6434 | 2.7847 | 0.41739 | 2.3673 | 945.0847 | 2.7477 | 919.4705 | 2.7858 | 0.4676 | 2.3182 | 976.5316 | 2.7482 | 950.0603 | 2.7863 | 0.45345 | 2.3328
|  | 969.0727 | 2.7514 | 942.7732 | 2.7896 | 0.41745 | 2.3721 | 945.2624 | 2.7528 | 919.5961 | 2.791 | 0.46766 | 2.3234 | 976.6791 | 2.7529 | 950.1589 | 2.7911 | 0.45349 | 2.3376
|  | 969.2798 | 2.7564 | 942.9273 | 2.7948 | 0.41752 | 2.3772 | 945.3964 | 2.7576 | 919.6827 | 2.7959 | 0.46771 | 2.3282 | 976.8565 | 2.7577 | 950.2859 | 2.7961 | 0.45355 | 2.3425
|  | 969.4714 | 2.7612 | 943.069 | 2.7996 | 0.41758 | 2.382 | 945.5789 | 2.7623 | 919.817 | 2.8008 | 0.46778 | 2.333 | 977.0675 | 2.7625 | 950.4458 | 2.801 | 0.45363 | 2.3473
|  | 969.6441 | 2.7661 | 943.1906 | 2.8047 | 0.41763 | 2.3871 | 945.7629 | 2.7672 | 919.9508 | 2.8058 | 0.46784 | 2.338 | 977.2795 | 2.7673 | 950.6055 | 2.806 | 0.45371 | 2.3523
|  | 969.7938 | 2.7711 | 943.2886 | 2.8099 | 0.41768 | 2.3922 | 945.9685 | 2.772 | 920.1061 | 2.8108 | 0.46792 | 2.3429 | 977.4638 | 2.7721 | 950.7401 | 2.8108 | 0.45377 | 2.3571
|  | 969.9304 | 2.7758 | 943.3774 | 2.8147 | 0.41772 | 2.397 | 946.1577 | 2.7769 | 920.2451 | 2.8158 | 0.46799 | 2.3478 | 977.6726 | 2.777 | 950.8959 | 2.8159 | 0.45384 | 2.3621
|  | 970.1422 | 2.7805 | 943.5385 | 2.8196 | 0.41779 | 2.4018 | 946.3339 | 2.7818 | 920.3716 | 2.8209 | 0.46806 | 2.3528 | 977.8315 | 2.782 | 951.0031 | 2.8211 | 0.4539 | 2.3672
|  | 970.351 | 2.7855 | 943.6945 | 2.8247 | 0.41786 | 2.4068 | 946.5074 | 2.7867 | 920.4954 | 2.8259 | 0.46812 | 2.3578 | 978.0009 | 2.7869 | 951.1216 | 2.8261 | 0.45395 | 2.3721
|  | 970.5131 | 2.7903 | 943.8073 | 2.8296 | 0.41791 | 2.4117 | 946.6731 | 2.7915 | 920.6124 | 2.8308 | 0.46818 | 2.3626 | 978.1726 | 2.7915 | 951.2441 | 2.8309 | 0.45401 | 2.3769
|  | 970.7092 | 2.7954 | 943.9501 | 2.8348 | 0.41797 | 2.4168 | 946.8372 | 2.7964 | 920.7266 | 2.8359 | 0.46824 | 2.3676 | 978.3957 | 2.7965 | 951.4141 | 2.836 | 0.45409 | 2.3819
|  | 970.8822 | 2.8002 | 944.0728 | 2.8398 | 0.41803 | 2.4217 | 947.0186 | 2.8012 | 920.859 | 2.8408 | 0.46831 | 2.3725 | 978.5966 | 2.8016 | 951.5607 | 2.8412 | 0.45416 | 2.3871
|  | 971.0384 | 2.8049 | 944.1799 | 2.8446 | 0.41807 | 2.4266 | 947.2273 | 2.8061 | 921.0164 | 2.8459 | 0.46839 | 2.3775 | 978.7671 | 2.8063 | 951.6818 | 2.846 | 0.45422 | 2.3918
|  | 971.2291 | 2.8098 | 944.3189 | 2.8497 | 0.41813 | 2.4316 | 947.4109 | 2.811 | 921.15 | 2.8509 | 0.46845 | 2.3824 | 978.9184 | 2.8112 | 951.7819 | 2.8511 | 0.45427 | 2.3969
|  | 971.4335 | 2.8147 | 944.472 | 2.8547 | 0.4182 | 2.4365 | 947.6005 | 2.8157 | 921.2911 | 2.8557 | 0.46853 | 2.3872 | 979.0901 | 2.816 | 951.9031 | 2.8561 | 0.45432 | 2.4017
|  | 971.6347 | 2.8196 | 944.6208 | 2.8598 | 0.41827 | 2.4415 | 947.7899 | 2.8207 | 921.4294 | 2.8608 | 0.4686 | 2.3922 | 979.2496 | 2.8209 | 952.0118 | 2.8611 | 0.45438 | 2.4067
|  | 971.7885 | 2.8246 | 944.7238 | 2.8648 | 0.41831 | 2.4465 | 947.9407 | 2.8254 | 921.5322 | 2.8657 | 0.46865 | 2.3971 | 979.4327 | 2.8258 | 952.1434 | 2.8661 | 0.45444 | 2.4117
|  | 971.9358 | 2.8293 | 944.8221 | 2.8697 | 0.41836 | 2.4514 | 948.1321 | 2.8304 | 921.6728 | 2.8708 | 0.46872 | 2.4021 | 979.6326 | 2.8306 | 952.2922 | 2.871 | 0.45451 | 2.4165
|  | 972.1103 | 2.8341 | 944.946 | 2.8747 | 0.41841 | 2.4563 | 948.3239 | 2.8352 | 921.8148 | 2.8758 | 0.46879 | 2.407 | 979.8003 | 2.8356 | 952.4072 | 2.8762 | 0.45457 | 2.4216
|  | 972.2721 | 2.8389 | 945.0583 | 2.8796 | 0.41846 | 2.4611 | 948.508 | 2.8401 | 921.9481 | 2.8808 | 0.46886 | 2.412 | 979.9645 | 2.8403 | 952.5222 | 2.881 | 0.45462 | 2.4264
|  | 972.4782 | 2.8439 | 945.211 | 2.8848 | 0.41853 | 2.4662 | 948.699 | 2.8451 | 922.0878 | 2.886 | 0.46893 | 2.417 | 980.1088 | 2.8451 | 952.6165 | 2.886 | 0.45467 | 2.4313
|  | 972.6732 | 2.8488 | 945.3547 | 2.8898 | 0.41859 | 2.4712 | 948.8639 | 2.85 | 922.2032 | 2.891 | 0.46899 | 2.422 | 980.2861 | 2.8501 | 952.7418 | 2.8911 | 0.45472 | 2.4363
|  | 972.848 | 2.8536 | 945.4796 | 2.8947 | 0.41865 | 2.476 | 948.9911 | 2.8549 | 922.2813 | 2.8961 | 0.46903 | 2.427 | 980.444 | 2.855 | 952.8486 | 2.8961 | 0.45478 | 2.4413
|  | 973.0132 | 2.8585 | 945.5934 | 2.8997 | 0.4187 | 2.481 | 949.1405 | 2.8596 | 922.3829 | 2.9009 | 0.46908 | 2.4318 | 980.6253 | 2.8598 | 952.9783 | 2.9011 | 0.45484 | 2.4463
|  | 973.1673 | 2.8633 | 945.6976 | 2.9047 | 0.41874 | 2.486 | 949.3381 | 2.8644 | 922.5309 | 2.9058 | 0.46916 | 2.4367 | 980.8367 | 2.8646 | 953.1386 | 2.906 | 0.45491 | 2.4511
|  | 973.3384 | 2.8682 | 945.8177 | 2.9097 | 0.4188 | 2.4909 | 949.521 | 2.8693 | 922.6635 | 2.9109 | 0.46922 | 2.4416 | 981.0428 | 2.8695 | 953.2918 | 2.9111 | 0.45499 | 2.4561
|  | 973.5051 | 2.8729 | 945.9349 | 2.9146 | 0.41885 | 2.4957 | 949.7162 | 2.8742 | 922.8076 | 2.9159 | 0.4693 | 2.4466 | 981.2233 | 2.8743 | 953.4213 | 2.916 | 0.45505 | 2.461
|  | 973.6914 | 2.8778 | 946.0695 | 2.9196 | 0.41891 | 2.5007 | 949.8863 | 2.8792 | 922.9272 | 2.921 | 0.46936 | 2.4517 | 981.3878 | 2.8792 | 953.5345 | 2.9211 | 0.4551 | 2.466
|  | 973.8912 | 2.8827 | 946.2174 | 2.9247 | 0.41898 | 2.5057 | 950.0058 | 2.8841 | 922.9983 | 2.9261 | 0.46939 | 2.4567 | 981.5465 | 2.8841 | 953.6423 | 2.9261 | 0.45515 | 2.4709
|  | 974.0775 | 2.8875 | 946.3529 | 2.9296 | 0.41904 | 2.5106 | 950.1458 | 2.8889 | 923.0902 | 2.931 | 0.46944 | 2.4615 | 981.7166 | 2.8889 | 953.7612 | 2.9311 | 0.45521 | 2.4759
|  | 974.2578 | 2.8924 | 946.4816 | 2.9347 | 0.41909 | 2.5156 | 950.2992 | 2.8937 | 923.1942 | 2.936 | 0.46949 | 2.4665 | 981.8969 | 2.8938 | 953.89 | 2.9361 | 0.45527 | 2.4808
|  | 974.4345 | 2.8972 | 946.6085 | 2.9395 | 0.41915 | 2.5204 | 950.4598 | 2.8985 | 923.3059 | 2.9409 | 0.46955 | 2.4714 | 982.0687 | 2.8987 | 954.0105 | 2.9411 | 0.45533 | 2.4857
|  | 974.6046 | 2.9021 | 946.7266 | 2.9447 | 0.4192 | 2.5255 | 950.6499 | 2.9033 | 923.4463 | 2.9459 | 0.46962 | 2.4763 | 982.224 | 2.9035 | 954.1154 | 2.946 | 0.45538 | 2.4907
|  | 974.7915 | 2.9069 | 946.8632 | 2.9496 | 0.41926 | 2.5303 | 950.8049 | 2.9082 | 923.5517 | 2.9509 | 0.46967 | 2.4812 | 982.3938 | 2.9083 | 954.2347 | 2.951 | 0.45544 | 2.4955
|  | 974.9732 | 2.9119 | 946.9927 | 2.9547 | 0.41932 | 2.5354 | 950.9926 | 2.9131 | 923.6885 | 2.956 | 0.46974 | 2.4862 | 982.5434 | 2.9133 | 954.3324 | 2.9561 | 0.45548 | 2.5006
|  | 975.1747 | 2.9167 | 947.143 | 2.9596 | 0.41938 | 2.5402 | 951.139 | 2.918 | 923.7862 | 2.9609 | 0.46979 | 2.4912 | 982.7029 | 2.918 | 954.4415 | 2.961 | 0.45554 | 2.5055
|  | 975.3543 | 2.9215 | 947.2717 | 2.9646 | 0.41944 | 2.5451 | 951.2862 | 2.9229 | 923.8837 | 2.966 | 0.46984 | 2.4962 | 982.9031 | 2.923 | 954.5889 | 2.9661 | 0.45561 | 2.5105
|  | 975.5144 | 2.9262 | 947.3822 | 2.9695 | 0.41949 | 2.55 | 951.4632 | 2.9277 | 924.0114 | 2.9709 | 0.46991 | 2.501 | 983.076 | 2.9278 | 954.7106 | 2.9711 | 0.45566 | 2.5154
|  | 975.7061 | 2.9312 | 947.5215 | 2.9746 | 0.41955 | 2.555 | 951.6364 | 2.9323 | 924.1363 | 2.9758 | 0.46997 | 2.5058 | 983.2574 | 2.9326 | 954.8408 | 2.9761 | 0.45573 | 2.5203
|  | 975.8769 | 2.9361 | 947.6407 | 2.9796 | 0.41961 | 2.56 | 951.8462 | 2.9372 | 924.295 | 2.9808 | 0.47005 | 2.5107 | 983.4339 | 2.9374 | 954.9669 | 2.9809 | 0.45579 | 2.5252
|  | 976.0422 | 2.9409 | 947.756 | 2.9845 | 0.41966 | 2.5649 | 952.0295 | 2.942 | 924.4291 | 2.9857 | 0.47012 | 2.5155 | 983.6017 | 2.9422 | 955.0836 | 2.9859 | 0.45584 | 2.5301
|  | 976.2581 | 2.9458 | 947.9188 | 2.9896 | 0.41973 | 2.5699 | 952.212 | 2.9469 | 924.5606 | 2.9908 | 0.47019 | 2.5206 | 983.7839 | 2.9473 | 955.2121 | 2.9911 | 0.4559 | 2.5352
|  | 976.4134 | 2.9508 | 948.0228 | 2.9947 | 0.41977 | 2.5749 | 952.3634 | 2.9519 | 924.6616 | 2.9959 | 0.47024 | 2.5257 | 983.9304 | 2.9521 | 955.3087 | 2.9961 | 0.45595 | 2.5401
|  | 976.5676 | 2.9557 | 948.126 | 2.9998 | 0.41982 | 2.58 | 952.5101 | 2.9567 | 924.7593 | 3.0009 | 0.47029 | 2.5306 | 984.0774 | 2.9569 | 955.4055 | 3.001 | 0.456 | 2.545
|  | 976.7161 | 2.9604 | 948.2252 | 3.0047 | 0.41986 | 2.5848 | 952.6756 | 2.9622 | 924.8694 | 3.0065 | 0.47035 | 2.5362 | 984.2535 | 2.9626 | 955.5214 | 3.007 | 0.45605 | 2.5509
|  | 977.069 | 2.9717 | 948.4608 | 3.0163 | 0.41997 | 2.5963 | 953.097 | 2.9762 | 925.1493 | 3.0209 | 0.47049 | 2.5504 | 984.6588 | 2.9759 | 955.7876 | 3.0207 | 0.45618 | 2.5645
|  | 977.6432 | 2.9901 | 948.843 | 3.0353 | 0.42014 | 2.6152 | 953.6975 | 2.9962 | 925.547 | 3.0415 | 0.47069 | 2.5708 | 985.2553 | 2.9957 | 956.1782 | 3.041 | 0.45637 | 2.5846
|  | 978.3504 | 3.013 | 949.3122 | 3.0589 | 0.42035 | 2.6385 | 954.4174 | 3.0203 | 926.0219 | 3.0664 | 0.47093 | 2.5955 | 985.9694 | 3.0194 | 956.6439 | 3.0655 | 0.45659 | 2.6089
|  | 979.1149 | 3.038 | 949.8171 | 3.0846 | 0.42057 | 2.664 | 955.1823 | 3.0462 | 926.5241 | 3.0931 | 0.47119 | 2.6219 | 986.7356 | 3.0451 | 957.1412 | 3.092 | 0.45682 | 2.6351
|  | 979.9012 | 3.0638 | 950.334 | 3.1112 | 0.4208 | 2.6904 | 955.96 | 3.0728 | 927.0324 | 3.1205 | 0.47145 | 2.649 | 987.5122 | 3.0714 | 957.6429 | 3.119 | 0.45706 | 2.662
|  | 980.6968 | 3.0902 | 950.8547 | 3.1385 | 0.42103 | 2.7174 | 956.7438 | 3.0998 | 927.542 | 3.1483 | 0.4717 | 2.6766 | 988.2998 | 3.0983 | 958.1491 | 3.1468 | 0.45731 | 2.6895
|  | 981.4924 | 3.1168 | 951.3727 | 3.1659 | 0.42126 | 2.7447 | 957.5162 | 3.1266 | 928.0418 | 3.176 | 0.47196 | 2.704 | 989.0796 | 3.1251 | 958.6477 | 3.1745 | 0.45754 | 2.7169
|  | 982.2921 | 3.1438 | 951.891 | 3.1938 | 0.42149 | 2.7723 | 958.2872 | 3.1536 | 928.5382 | 3.2039 | 0.47221 | 2.7316 | 989.858 | 3.1521 | 959.1428 | 3.2024 | 0.45778 | 2.7446
|  | 982.997 | 3.1707 | 952.3179 | 3.2215 | 0.42168 | 2.7998 | 958.8705 | 3.1802 | 928.8561 | 3.2313 | 0.47237 | 2.759 | 990.4933 | 3.179 | 959.5011 | 3.23 | 0.45795 | 2.7721
|  | 983.6592 | 3.1975 | 952.7045 | 3.2491 | 0.42185 | 2.8273 | 959.5314 | 3.207 | 929.247 | 3.259 | 0.47257 | 2.7865 | 991.0988 | 3.2058 | 959.83 | 3.2577 | 0.45811 | 2.7996
|  | 984.2722 | 3.2242 | 953.0438 | 3.2767 | 0.422 | 2.8547 | 960.2505 | 3.2338 | 929.6946 | 3.2867 | 0.4728 | 2.8139 | 991.7618 | 3.2324 | 960.2163 | 3.2853 | 0.45829 | 2.827
|  | 984.9656 | 3.2509 | 953.4599 | 3.3044 | 0.42218 | 2.8822 | 960.9905 | 3.2606 | 930.1616 | 3.3144 | 0.47304 | 2.8413 | 992.4866 | 3.2592 | 960.6606 | 3.3129 | 0.4585 | 2.8544
|  | 985.6635 | 3.2778 | 953.8794 | 3.3321 | 0.42237 | 2.9097 | 961.6301 | 3.2874 | 930.5316 | 3.342 | 0.47322 | 2.8688 | 993.2594 | 3.2863 | 961.1488 | 3.3409 | 0.45874 | 2.8821
|  | 986.4236 | 3.3044 | 954.3606 | 3.3596 | 0.42258 | 2.937 | 962.2967 | 3.314 | 930.9288 | 3.3695 | 0.47343 | 2.8961 | 993.9348 | 3.313 | 961.5456 | 3.3685 | 0.45893 | 2.9095
|  | 987.1496 | 3.3311 | 954.8086 | 3.3872 | 0.42278 | 2.9644 | 963.0272 | 3.3407 | 931.3865 | 3.3972 | 0.47366 | 2.9235 | 994.6164 | 3.3392 | 961.9528 | 3.3955 | 0.45912 | 2.9364
|  | 987.8304 | 3.3576 | 955.214 | 3.4146 | 0.42296 | 2.9916 | 963.7723 | 3.3677 | 931.8559 | 3.425 | 0.4739 | 2.9511 | 995.3348 | 3.3659 | 962.3901 | 3.4232 | 0.45933 | 2.9639
|  | 988.4991 | 3.3842 | 955.6064 | 3.4421 | 0.42313 | 3.019 | 964.5197 | 3.3944 | 932.3298 | 3.4526 | 0.47414 | 2.9785 | 996.0872 | 3.3926 | 962.8611 | 3.4508 | 0.45955 | 2.9912
|  | 989.2355 | 3.4109 | 956.0629 | 3.4697 | 0.42333 | 3.0464 | 965.1808 | 3.4209 | 932.7215 | 3.4801 | 0.47434 | 3.0057 | 996.8494 | 3.4193 | 963.3403 | 3.4784 | 0.45978 | 3.0186
|  | 989.9928 | 3.4374 | 956.5413 | 3.4971 | 0.42355 | 3.0736 | 965.8591 | 3.4475 | 933.1285 | 3.5076 | 0.47455 | 3.0331 | 997.5471 | 3.4457 | 963.7597 | 3.5058 | 0.45998 | 3.0458
|  | 990.7315 | 3.4639 | 957.0011 | 3.5246 | 0.42375 | 3.1008 | 966.596 | 3.4741 | 933.5917 | 3.5352 | 0.47478 | 3.0604 | 998.2408 | 3.4724 | 964.1732 | 3.5333 | 0.46018 | 3.0732
|  | 991.4196 | 3.4905 | 957.4109 | 3.5522 | 0.42393 | 3.1282 | 967.356 | 3.5009 | 934.0756 | 3.5629 | 0.47503 | 3.0879 | 998.955 | 3.499 | 964.6059 | 3.5609 | 0.46039 | 3.1006
|  | 992.1168 | 3.517 | 957.8306 | 3.5796 | 0.42412 | 3.1555 | 968.1094 | 3.5277 | 934.5526 | 3.5907 | 0.47527 | 3.1154 | 999.7155 | 3.5256 | 965.0838 | 3.5885 | 0.46062 | 3.1278
|  | 992.8631 | 3.5435 | 958.2974 | 3.607 | 0.42432 | 3.1827 | 968.7656 | 3.5542 | 934.9385 | 3.6181 | 0.47547 | 3.1426 | 1000.5073 | 3.5524 | 965.5896 | 3.6162 | 0.46086 | 3.1553
|  | 993.6089 | 3.5701 | 958.7617 | 3.6346 | 0.42453 | 3.2101 | 969.44 | 3.5807 | 935.3415 | 3.6456 | 0.47567 | 3.1699 | 1001.1855 | 3.579 | 965.9866 | 3.6438 | 0.46105 | 3.1828
|  | 994.3211 | 3.5965 | 959.1955 | 3.662 | 0.42472 | 3.2373 | 970.1227 | 3.6072 | 935.7517 | 3.6731 | 0.47588 | 3.1972 | 1001.8594 | 3.6056 | 966.3799 | 3.6714 | 0.46123 | 3.2101
|  | 994.9628 | 3.6231 | 959.5595 | 3.6895 | 0.42488 | 3.2647 | 970.8836 | 3.634 | 936.2348 | 3.7009 | 0.47612 | 3.2247 | 1002.5483 | 3.6323 | 966.7857 | 3.6991 | 0.46143 | 3.2377
|  | 995.6449 | 3.6495 | 959.9641 | 3.7169 | 0.42506 | 3.2918 | 971.6192 | 3.6605 | 936.6965 | 3.7283 | 0.47636 | 3.2519 | 1003.2988 | 3.6588 | 967.2533 | 3.7266 | 0.46165 | 3.2649
|  | 996.3775 | 3.6763 | 960.413 | 3.7447 | 0.42526 | 3.3194 | 972.2735 | 3.687 | 937.0789 | 3.7558 | 0.47655 | 3.2792 | 1004.0604 | 3.6853 | 967.731 | 3.7541 | 0.46188 | 3.2922
|  | 997.1314 | 3.7027 | 960.8856 | 3.7721 | 0.42547 | 3.3467 | 972.9364 | 3.7136 | 937.4682 | 3.7834 | 0.47675 | 3.3067 | 1004.7448 | 3.7121 | 968.1317 | 3.7818 | 0.46207 | 3.3198
|  | 997.8432 | 3.7292 | 961.3165 | 3.7997 | 0.42566 | 3.374 | 973.6351 | 3.7401 | 937.8924 | 3.811 | 0.47697 | 3.334 | 1005.4021 | 3.7384 | 968.5096 | 3.8092 | 0.46225 | 3.3469
|  | 998.4646 | 3.7558 | 961.6598 | 3.8272 | 0.42581 | 3.4014 | 974.3738 | 3.7668 | 938.3538 | 3.8386 | 0.4772 | 3.3614 | 1006.089 | 3.7651 | 968.9132 | 3.8369 | 0.46244 | 3.3744
|  | 999.1404 | 3.7823 | 962.0553 | 3.8548 | 0.42599 | 3.4288 | 975.1121 | 3.7936 | 938.8135 | 3.8664 | 0.47744 | 3.389 | 1006.8297 | 3.7918 | 969.3672 | 3.8646 | 0.46266 | 3.402
|  | 999.849 | 3.8088 | 962.4826 | 3.8823 | 0.42618 | 3.4561 | 975.7447 | 3.8202 | 939.1727 | 3.8941 | 0.47762 | 3.4164 | 1007.5783 | 3.8178 | 969.8365 | 3.8916 | 0.46288 | 3.4287
|  | 1000.58 | 3.8356 | 962.9282 | 3.9101 | 0.42637 | 3.4838 | 976.3934 | 3.8467 | 939.5473 | 3.9217 | 0.47781 | 3.4439 | 1008.2619 | 3.8448 | 970.2319 | 3.9197 | 0.46307 | 3.4566
|  | 1001.2783 | 3.8622 | 963.3439 | 3.9378 | 0.42656 | 3.5112 | 977.0936 | 3.8735 | 939.9691 | 3.9495 | 0.47802 | 3.4715 | 1008.9092 | 3.8716 | 970.5951 | 3.9475 | 0.46325 | 3.4842
|  | 1001.9137 | 3.8887 | 963.7003 | 3.9653 | 0.42672 | 3.5386 | 977.8154 | 3.9002 | 940.4131 | 3.9772 | 0.47825 | 3.499 | 1009.5852 | 3.8983 | 970.9861 | 3.9753 | 0.46343 | 3.5118
|  | 1002.5619 | 3.9155 | 964.0648 | 3.9932 | 0.42688 | 3.5663 | 978.5384 | 3.9269 | 940.8566 | 4.005 | 0.47848 | 3.5266 | 1010.2979 | 3.9252 | 971.41 | 4.0032 | 0.46363 | 3.5396
|  | 1003.2501 | 3.9422 | 964.4697 | 4.0209 | 0.42706 | 3.5938 | 979.1672 | 3.9536 | 941.2098 | 4.0328 | 0.47865 | 3.5542 | 1011.0385 | 3.9519 | 971.8629 | 4.031 | 0.46385 | 3.5671
|  | 1003.9548 | 3.9688 | 964.8903 | 4.0486 | 0.42724 | 3.6214 | 979.7586 | 3.9801 | 941.529 | 4.0604 | 0.47882 | 3.5816 | 1011.684 | 3.9788 | 972.2219 | 4.059 | 0.46402 | 3.5949
|  | 1004.6006 | 3.9955 | 965.2527 | 4.0764 | 0.4274 | 3.649 | 980.4129 | 4.007 | 941.9047 | 4.0883 | 0.47901 | 3.6093 | 1012.3054 | 4.0054 | 972.5599 | 4.0867 | 0.46418 | 3.6225
|  | 1005.1906 | 4.0222 | 965.5625 | 4.1041 | 0.42754 | 3.6766 | 981.1048 | 4.0336 | 942.3186 | 4.116 | 0.47922 | 3.6368 | 1012.9449 | 4.0321 | 972.9143 | 4.1145 | 0.46435 | 3.6501
|  | 1005.8387 | 4.0488 | 965.9277 | 4.1319 | 0.4277 | 3.7042 | 981.8174 | 4.0606 | 942.7485 | 4.1441 | 0.47944 | 3.6647 | 1013.6264 | 4.0588 | 973.3092 | 4.1423 | 0.46454 | 3.6777
|  | 1006.4854 | 4.0753 | 966.2929 | 4.1595 | 0.42786 | 3.7316 | 982.3983 | 4.0871 | 943.0558 | 4.1718 | 0.47959 | 3.6922 | 1014.3664 | 4.0856 | 973.7589 | 4.1702 | 0.46476 | 3.7054
|  | 1007.1677 | 4.1019 | 966.6905 | 4.1872 | 0.42804 | 3.7591 | 982.9958 | 4.1138 | 943.3779 | 4.1996 | 0.47976 | 3.7198 | 1014.9772 | 4.112 | 974.0873 | 4.1978 | 0.46491 | 3.7329
|  | 1007.8289 | 4.1286 | 967.0673 | 4.215 | 0.42821 | 3.7868 | 983.6482 | 4.1405 | 943.7515 | 4.2275 | 0.47995 | 3.7475 | 1015.5966 | 4.1389 | 974.4205 | 4.2257 | 0.46507 | 3.7606
|  | 1008.419 | 4.1552 | 967.3761 | 4.2427 | 0.42834 | 3.8144 | 984.3423 | 4.1673 | 944.1645 | 4.2554 | 0.48016 | 3.7752 | 1016.2272 | 4.1655 | 974.7654 | 4.2535 | 0.46524 | 3.7883
|  | 1008.9918 | 4.182 | 967.6658 | 4.2707 | 0.42847 | 3.8422 | 984.9995 | 4.1941 | 944.5418 | 4.2833 | 0.48035 | 3.803 | 1016.897 | 4.1925 | 975.1448 | 4.2816 | 0.46542 | 3.8162
|  | 1009.6449 | 4.2086 | 968.035 | 4.2984 | 0.42864 | 3.8697 | 985.5744 | 4.2208 | 944.8408 | 4.3112 | 0.4805 | 3.8307 | 1017.591 | 4.2195 | 975.5468 | 4.3098 | 0.46561 | 3.8442
|  | 1010.291 | 4.2353 | 968.3952 | 4.3263 | 0.4288 | 3.8975 | 986.1448 | 4.2474 | 945.1365 | 4.3389 | 0.48065 | 3.8582 | 1018.1941 | 4.2461 | 975.8653 | 4.3376 | 0.46576 | 3.8718
|  | 1010.9284 | 4.2617 | 968.7507 | 4.3538 | 0.42895 | 3.9249 | 986.7895 | 4.2743 | 945.4998 | 4.367 | 0.48084 | 3.8861 | 1018.7778 | 4.273 | 976.1629 | 4.3656 | 0.4659 | 3.8997
|  | 1011.5037 | 4.2885 | 969.0422 | 4.3818 | 0.42908 | 3.9527 | 987.4425 | 4.3012 | 945.8711 | 4.395 | 0.48103 | 3.914 | 1019.4084 | 4.2998 | 976.5044 | 4.3936 | 0.46607 | 3.9276
|  | 1012.0798 | 4.3152 | 969.3354 | 4.4097 | 0.42921 | 3.9805 | 988.1076 | 4.3281 | 946.2538 | 4.4231 | 0.48122 | 3.9419 | 1020.0459 | 4.3265 | 976.8544 | 4.4215 | 0.46623 | 3.9553
|  | 1012.7073 | 4.3421 | 969.6754 | 4.4378 | 0.42936 | 4.0084 | 988.6577 | 4.3548 | 946.5276 | 4.451 | 0.48136 | 3.9697 | 1020.7348 | 4.3533 | 977.2525 | 4.4494 | 0.46642 | 3.983
|  | 1013.3432 | 4.3689 | 970.0247 | 4.4657 | 0.42952 | 4.0362 | 989.2091 | 4.3818 | 946.7995 | 4.4792 | 0.4815 | 3.9978 | 1021.3193 | 4.3805 | 977.5461 | 4.4779 | 0.46656 | 4.0113
|  | 1013.9214 | 4.3955 | 970.3193 | 4.4936 | 0.42965 | 4.0639 | 989.7957 | 4.4083 | 947.1108 | 4.5069 | 0.48166 | 4.0252 | 1021.8694 | 4.4074 | 977.8097 | 4.506 | 0.46669 | 4.0393
|  | 1014.4429 | 4.4224 | 970.5582 | 4.5216 | 0.42975 | 4.0918 | 990.4351 | 4.4352 | 947.4674 | 4.535 | 0.48184 | 4.0532 | 1022.4483 | 4.4341 | 978.1022 | 4.5339 | 0.46683 | 4.0671
|  | 1014.9902 | 4.4488 | 970.8255 | 4.5492 | 0.42987 | 4.1193 | 991.0578 | 4.4619 | 947.8099 | 4.5629 | 0.48201 | 4.0809 | 1023.0864 | 4.4609 | 978.4501 | 4.5619 | 0.467 | 4.0949
|  | 1015.5994 | 4.4756 | 971.1471 | 4.5773 | 0.43001 | 4.1473 | 991.6041 | 4.4887 | 948.0777 | 4.591 | 0.48215 | 4.1089 | 1023.7301 | 4.488 | 978.8011 | 4.5902 | 0.46716 | 4.1231
|  | 1016.2265 | 4.502 | 971.4904 | 4.6049 | 0.43017 | 4.1747 | 992.1544 | 4.5158 | 948.3468 | 4.6194 | 0.48228 | 4.1371 | 1024.3046 | 4.5149 | 979.0871 | 4.6183 | 0.4673 | 4.151
|  | 1016.8086 | 4.5286 | 971.7886 | 4.6327 | 0.4303 | 4.2024 | 992.7339 | 4.5427 | 948.646 | 4.6474 | 0.48244 | 4.165 | 1024.86 | 4.5419 | 979.3528 | 4.6467 | 0.46743 | 4.1792
|  | 1017.2981 | 4.5551 | 971.9983 | 4.6605 | 0.43039 | 4.2301 | 993.3576 | 4.5698 | 948.9848 | 4.6758 | 0.48261 | 4.1932 | 1025.4243 | 4.5688 | 979.6284 | 4.6748 | 0.46756 | 4.2073
|  | 1017.8409 | 4.5816 | 972.2597 | 4.6882 | 0.43051 | 4.2577 | 993.9717 | 4.5971 | 949.3122 | 4.7044 | 0.48278 | 4.2216 | 1026.0318 | 4.5959 | 979.944 | 4.7031 | 0.46771 | 4.2354
|  | 1018.4318 | 4.6083 | 972.5645 | 4.7161 | 0.43064 | 4.2855 | 994.4896 | 4.624 | 949.5512 | 4.7326 | 0.4829 | 4.2497 | 1026.6627 | 4.623 | 980.2805 | 4.7315 | 0.46787 | 4.2637
|  | 1019.0161 | 4.6351 | 972.8611 | 4.7443 | 0.43077 | 4.3135 | 995.0149 | 4.651 | 949.7961 | 4.7609 | 0.48302 | 4.2779 | 1027.2252 | 4.6502 | 980.5513 | 4.76 | 0.468 | 4.292
|  | 1019.5919 | 4.6619 | 973.1501 | 4.7723 | 0.4309 | 4.3414 | 995.591 | 4.6783 | 950.0873 | 4.7894 | 0.48317 | 4.3063 | 1027.7714 | 4.6772 | 980.8069 | 4.7883 | 0.46812 | 4.3202
|  | 1020.0796 | 4.6886 | 973.3559 | 4.8003 | 0.43099 | 4.3693 | 996.2063 | 4.7056 | 950.4146 | 4.8181 | 0.48334 | 4.3347 | 1028.3357 | 4.7045 | 981.0776 | 4.817 | 0.46825 | 4.3487
|  | 1020.594 | 4.7156 | 973.5842 | 4.8285 | 0.43109 | 4.3974 | 996.7852 | 4.7329 | 950.7071 | 4.8467 | 0.48348 | 4.3632 | 1028.9139 | 4.7317 | 981.3629 | 4.8454 | 0.46839 | 4.377
|  | 1021.1447 | 4.7425 | 973.8478 | 4.8567 | 0.43121 | 4.4255 | 997.2883 | 4.76 | 950.9295 | 4.8751 | 0.4836 | 4.3915 | 1029.53 | 4.759 | 981.6819 | 4.8741 | 0.46854 | 4.4056
|  | 1021.7221 | 4.7696 | 974.1338 | 4.8852 | 0.43134 | 4.4539 | 997.78 | 4.7873 | 951.1384 | 4.9038 | 0.4837 | 4.4201 | 1030.0541 | 4.786 | 981.9165 | 4.9024 | 0.46865 | 4.4338
|  | 1022.2477 | 4.7964 | 974.3735 | 4.9133 | 0.43144 | 4.4819 | 998.3142 | 4.8146 | 951.3881 | 4.9324 | 0.48383 | 4.4486 | 1030.5603 | 4.8133 | 982.1308 | 4.9311 | 0.46875 | 4.4623
|  | 1022.6998 | 4.8235 | 974.5412 | 4.9417 | 0.43152 | 4.5102 | 998.8759 | 4.8418 | 951.6648 | 4.9609 | 0.48397 | 4.4769 | 1031.0689 | 4.8406 | 982.3481 | 4.9596 | 0.46886 | 4.4908
|  | 1023.2104 | 4.8504 | 974.7649 | 4.97 | 0.43162 | 4.5384 | 999.4754 | 4.8691 | 951.9758 | 4.9896 | 0.48413 | 4.5054 | 1031.6356 | 4.8679 | 982.619 | 4.9884 | 0.46898 | 4.5194
|  | 1023.7239 | 4.8773 | 974.9916 | 4.9982 | 0.43172 | 4.5665 | 999.9366 | 4.8963 | 952.1558 | 5.0182 | 0.48422 | 4.534 | 1032.2493 | 4.8953 | 982.9348 | 5.0171 | 0.46914 | 4.5479
|  | 1024.2725 | 4.9044 | 975.2501 | 5.0267 | 0.43183 | 4.5948 | 1000.4239 | 4.9237 | 952.3593 | 5.0469 | 0.48433 | 4.5626 | 1032.7495 | 4.9228 | 983.1403 | 5.046 | 0.46923 | 4.5768
|  | 1024.8037 | 4.9313 | 975.4935 | 5.0549 | 0.43194 | 4.623 | 1000.9499 | 4.951 | 952.5993 | 5.0757 | 0.48445 | 4.5912 | 1033.2393 | 4.95 | 983.3395 | 5.0745 | 0.46933 | 4.6052
|  | 1025.2536 | 4.9583 | 975.6579 | 5.0833 | 0.43201 | 4.6513 | 1001.5101 | 4.9788 | 952.8679 | 5.1048 | 0.48458 | 4.6202 | 1033.749 | 4.9772 | 983.5565 | 5.1032 | 0.46943 | 4.6337
|  | 1025.7008 | 4.9853 | 975.8203 | 5.1116 | 0.43208 | 4.6796 | 1002.0379 | 5.006 | 953.1106 | 5.1334 | 0.48471 | 4.6487 | 1034.2849 | 5.0046 | 983.7967 | 5.132 | 0.46955 | 4.6624
|  | 1026.2012 | 5.0122 | 976.0339 | 5.1399 | 0.43218 | 4.7077 | 1002.4958 | 5.0333 | 953.2858 | 5.1621 | 0.4848 | 4.6773 | 1034.8506 | 5.0322 | 984.0631 | 5.161 | 0.46967 | 4.6913
|  | 1026.723 | 5.0394 | 976.2649 | 5.1685 | 0.43228 | 4.7362 | 1002.9421 | 5.0607 | 953.4491 | 5.1909 | 0.48488 | 4.7061 | 1035.3434 | 5.0596 | 984.262 | 5.1898 | 0.46977 | 4.7201
|  | 1027.2372 | 5.0664 | 976.4897 | 5.1969 | 0.43238 | 4.7645 | 1003.478 | 5.0883 | 953.6957 | 5.2199 | 0.485 | 4.7349 | 1035.7906 | 5.0868 | 984.4198 | 5.2184 | 0.46984 | 4.7485
|  | 1027.6731 | 5.0935 | 976.6392 | 5.2255 | 0.43245 | 4.793 | 1003.9894 | 5.1157 | 953.9198 | 5.2488 | 0.48512 | 4.7637 | 1036.3063 | 5.1145 | 984.6365 | 5.2476 | 0.46995 | 4.7777
|  | 1028.0888 | 5.1206 | 976.7692 | 5.254 | 0.4325 | 4.8215 | 1004.531 | 5.1434 | 954.1701 | 5.278 | 0.48525 | 4.7927 | 1036.8417 | 5.1421 | 984.8735 | 5.2766 | 0.47006 | 4.8066
|  | 1028.5961 | 5.1478 | 976.986 | 5.2826 | 0.4326 | 4.85 | 1004.9516 | 5.1709 | 954.3071 | 5.3069 | 0.48532 | 4.8216 | 1037.4006 | 5.1696 | 985.1337 | 5.3056 | 0.47018 | 4.8354
|  | 1029.0973 | 5.175 | 977.1962 | 5.3112 | 0.43269 | 4.8785 | 1005.3967 | 5.1983 | 954.4679 | 5.3358 | 0.4854 | 4.8504 | 1037.8574 | 5.1972 | 985.2951 | 5.3347 | 0.47026 | 4.8644
|  | 1029.5376 | 5.2021 | 977.3495 | 5.3398 | 0.43276 | 4.907 | 1005.8638 | 5.2261 | 954.6468 | 5.365 | 0.48549 | 4.8795 | 1038.3074 | 5.2251 | 985.4478 | 5.364 | 0.47033 | 4.8937
|  | 1029.9329 | 5.2292 | 977.4595 | 5.3683 | 0.43281 | 4.9355 | 1006.3688 | 5.2536 | 954.8634 | 5.394 | 0.4856 | 4.9084 | 1038.7525 | 5.2525 | 985.5999 | 5.3929 | 0.47041 | 4.9225
|  | 1030.3576 | 5.2565 | 977.5955 | 5.3971 | 0.43287 | 4.9643 | 1006.8835 | 5.2813 | 955.0872 | 5.4232 | 0.48571 | 4.9375 | 1039.2665 | 5.2801 | 985.8153 | 5.422 | 0.47051 | 4.9515
|  | 1030.8094 | 5.2836 | 977.7596 | 5.4257 | 0.43294 | 4.9927 | 1007.3075 | 5.3087 | 955.2269 | 5.4522 | 0.48578 | 4.9664 | 1039.7968 | 5.3077 | 986.0467 | 5.4511 | 0.47062 | 4.9805
|  | 1031.2997 | 5.311 | 977.9569 | 5.4545 | 0.43303 | 5.0215 | 1007.7166 | 5.3364 | 955.3504 | 5.4814 | 0.48585 | 4.9955 | 1040.2582 | 5.3355 | 986.2102 | 5.4804 | 0.4707 | 5.0097
|  | 1031.7576 | 5.3381 | 978.1259 | 5.4831 | 0.4331 | 5.05 | 1008.1882 | 5.3642 | 955.5322 | 5.5106 | 0.48594 | 5.0247 | 1040.6724 | 5.363 | 986.3309 | 5.5095 | 0.47076 | 5.0387
|  | 1032.107 | 5.3655 | 978.189 | 5.512 | 0.43313 | 5.0789 | 1008.685 | 5.3917 | 955.7398 | 5.5397 | 0.48604 | 5.0537 | 1041.1177 | 5.3907 | 986.4804 | 5.5386 | 0.47083 | 5.0678
|  | 1032.5137 | 5.3926 | 978.3093 | 5.5406 | 0.43319 | 5.1074 | 1009.1761 | 5.4194 | 955.9401 | 5.569 | 0.48615 | 5.0828 | 1041.6149 | 5.4185 | 986.6771 | 5.568 | 0.47092 | 5.097
|  | 1032.9735 | 5.4199 | 978.4779 | 5.5694 | 0.43326 | 5.1362 | 1009.5726 | 5.4472 | 956.0498 | 5.5983 | 0.4862 | 5.1121 | 1042.1256 | 5.4461 | 986.8878 | 5.5972 | 0.47102 | 5.1261
|  | 1033.4312 | 5.4472 | 978.6434 | 5.5983 | 0.43333 | 5.165 | 1009.9737 | 5.4748 | 956.1664 | 5.6274 | 0.48626 | 5.1411 | 1042.5664 | 5.4739 | 987.0314 | 5.6265 | 0.47109 | 5.1554
|  | 1033.8625 | 5.4746 | 978.7845 | 5.6272 | 0.4334 | 5.1938 | 1010.401 | 5.5027 | 956.3036 | 5.6569 | 0.48633 | 5.1706 | 1042.9782 | 5.5015 | 987.1486 | 5.6556 | 0.47115 | 5.1845
|  | 1034.2158 | 5.5018 | 978.8524 | 5.6559 | 0.43343 | 5.2225 | 1010.89 | 5.5307 | 956.4982 | 5.6866 | 0.48643 | 5.2001 | 1043.4161 | 5.5293 | 987.2889 | 5.685 | 0.47121 | 5.2138
|  | 1034.6055 | 5.529 | 978.9551 | 5.6847 | 0.43347 | 5.2512 | 1011.3549 | 5.5589 | 956.6686 | 5.7163 | 0.48652 | 5.2298 | 1043.8844 | 5.5573 | 987.4553 | 5.7146 | 0.47129 | 5.2433
|  | 1035.0203 | 5.5564 | 979.0789 | 5.7137 | 0.43353 | 5.2802 | 1011.7423 | 5.5867 | 956.7696 | 5.7457 | 0.48657 | 5.2591 | 1044.3756 | 5.5852 | 987.6442 | 5.7441 | 0.47138 | 5.2727
|  | 1035.4486 | 5.5838 | 979.2157 | 5.7426 | 0.43359 | 5.3091 | 1012.1061 | 5.6146 | 956.8463 | 5.7752 | 0.48661 | 5.2886 | 1044.7849 | 5.6131 | 987.7558 | 5.7736 | 0.47144 | 5.3022
|  | 1035.8169 | 5.6113 | 979.2945 | 5.7717 | 0.43362 | 5.3381 | 1012.5113 | 5.6428 | 956.9592 | 5.8051 | 0.48666 | 5.3184 | 1045.159 | 5.6411 | 987.8328 | 5.8032 | 0.47147 | 5.3317
|  | 1036.1435 | 5.6389 | 979.3336 | 5.8009 | 0.43364 | 5.3672 | 1012.963 | 5.6707 | 957.1193 | 5.8346 | 0.48675 | 5.3478 | 1045.5607 | 5.6688 | 987.9381 | 5.8326 | 0.47152 | 5.3611
|  | 1036.5121 | 5.6666 | 979.41 | 5.8303 | 0.43367 | 5.3966 | 1013.4276 | 5.6989 | 957.2881 | 5.8644 | 0.48683 | 5.3776 | 1046.0061 | 5.6966 | 988.0842 | 5.862 | 0.47159 | 5.3904
|  | 1036.8939 | 5.6943 | 979.4995 | 5.8596 | 0.43371 | 5.4259 | 1013.7625 | 5.7271 | 957.3342 | 5.8943 | 0.48686 | 5.4075 | 1046.5076 | 5.7249 | 988.2788 | 5.8919 | 0.47169 | 5.4203
|  | 1037.3107 | 5.7223 | 979.6188 | 5.8892 | 0.43376 | 5.4555 | 1014.1102 | 5.755 | 957.3955 | 5.9238 | 0.48689 | 5.437 | 1046.8747 | 5.7528 | 988.3494 | 5.9215 | 0.47172 | 5.4498
|  | 1037.6885 | 5.75 | 979.7044 | 5.9185 | 0.4338 | 5.4847 | 1014.5159 | 5.7826 | 957.5149 | 5.953 | 0.48695 | 5.4661 | 1047.2496 | 5.7806 | 988.4287 | 5.951 | 0.47176 | 5.4792
|  | 1037.9976 | 5.7778 | 979.7238 | 5.948 | 0.43381 | 5.5142 | 1014.9509 | 5.8106 | 957.6569 | 5.9827 | 0.48702 | 5.4957 | 1047.6362 | 5.8088 | 988.5151 | 5.9808 | 0.4718 | 5.509
|  | 1038.3132 | 5.8059 | 979.7465 | 5.9777 | 0.43382 | 5.5439 | 1015.369 | 5.8389 | 957.7806 | 6.0127 | 0.48708 | 5.5256 | 1048.0576 | 5.837 | 988.6334 | 6.0107 | 0.47186 | 5.5389
|  | 1038.6752 | 5.8339 | 979.8139 | 6.0074 | 0.43385 | 5.5735 | 1015.6946 | 5.867 | 957.8183 | 6.0425 | 0.4871 | 5.5554 | 1048.5024 | 5.8652 | 988.7747 | 6.0406 | 0.47192 | 5.5687
|  | 1039.0506 | 5.8617 | 979.8954 | 6.0369 | 0.43389 | 5.603 | 1016.0252 | 5.8954 | 957.8579 | 6.0726 | 0.48712 | 5.5855 | 1048.8777 | 5.8933 | 988.8507 | 6.0704 | 0.47196 | 5.5984
|  | 1039.4093 | 5.89 | 979.9566 | 6.0669 | 0.43391 | 5.633 | 1016.4317 | 5.9239 | 957.9683 | 6.1029 | 0.48718 | 5.6157 | 1049.2212 | 5.9214 | 988.8962 | 6.1002 | 0.47198 | 5.6283
|  | 1039.7191 | 5.9181 | 979.9733 | 6.0967 | 0.43392 | 5.6628 | 1016.8355 | 5.9523 | 958.0768 | 6.133 | 0.48723 | 5.6457 | 1049.6005 | 5.9495 | 988.9754 | 6.1301 | 0.47202 | 5.6581
|  | 1040.0001 | 5.9463 | 979.9609 | 6.1267 | 0.43392 | 5.6928 | 1017.24 | 5.9808 | 958.1845 | 6.1633 | 0.48729 | 5.676 | 1050.0184 | 5.9779 | 989.089 | 6.1602 | 0.47207 | 5.6881
|  | 1040.3602 | 5.9745 | 980.0241 | 6.1566 | 0.43394 | 5.7226 | 1017.5339 | 6.0091 | 958.1903 | 6.1933 | 0.48729 | 5.706 | 1050.4657 | 6.0063 | 989.2289 | 6.1904 | 0.47214 | 5.7182
|  | 1040.7164 | 6.003 | 980.0805 | 6.1868 | 0.43397 | 5.7529 | 1017.8455 | 6.0376 | 958.2101 | 6.2236 | 0.4873 | 5.7363 | 1050.7689 | 6.0337 | 989.2438 | 6.2194 | 0.47215 | 5.7473
|  | 1041.0082 | 6.0314 | 980.0769 | 6.217 | 0.43397 | 5.783 | 1018.1804 | 6.0662 | 958.2517 | 6.254 | 0.48732 | 5.7666 | 1051.1092 | 6.0623 | 989.2809 | 6.2498 | 0.47216 | 5.7777
|  | 1041.2532 | 6.0597 | 980.0302 | 6.247 | 0.43395 | 5.8131 | 1018.573 | 6.0944 | 958.3505 | 6.284 | 0.48737 | 5.7966 | 1051.4383 | 6.091 | 989.307 | 6.2803 | 0.47218 | 5.8081
|  | 1041.5384 | 6.0883 | 980.0183 | 6.2774 | 0.43394 | 5.8435 | 1018.9479 | 6.1232 | 958.4272 | 6.3146 | 0.48741 | 5.8272 | 1051.8343 | 6.1193 | 989.3991 | 6.3104 | 0.47222 | 5.8382
|  | 1041.8556 | 6.1168 | 980.0369 | 6.3078 | 0.43395 | 5.8738 | 1019.229 | 6.1516 | 958.4193 | 6.3448 | 0.48741 | 5.8574 | 1052.2382 | 6.1477 | 989.4981 | 6.3406 | 0.47227 | 5.8683
|  | 1042.188 | 6.1454 | 980.07 | 6.3381 | 0.43396 | 5.9041 | 1019.5176 | 6.1801 | 958.4178 | 6.3751 | 0.48741 | 5.8877 | 1052.5853 | 6.1762 | 989.5422 | 6.3709 | 0.47229 | 5.8986
|  | 1042.5227 | 6.1741 | 980.103 | 6.3687 | 0.43398 | 5.9347 | 1019.8383 | 6.2086 | 958.4463 | 6.4054 | 0.48742 | 5.918 | 1052.88 | 6.2046 | 989.5383 | 6.4011 | 0.47229 | 5.9289
|  | 1042.7076 | 6.2027 | 979.9961 | 6.3992 | 0.43393 | 5.9652 | 1020.2157 | 6.2374 | 958.525 | 6.436 | 0.48746 | 5.9485 | 1053.2125 | 6.2332 | 989.5683 | 6.4315 | 0.4723 | 5.9592
|  | 1042.9626 | 6.2316 | 979.9532 | 6.4298 | 0.43391 | 5.9959 | 1020.5896 | 6.2661 | 958.6007 | 6.4666 | 0.4875 | 5.9791 | 1053.5844 | 6.2617 | 989.6354 | 6.4619 | 0.47233 | 5.9895
|  | 1043.2644 | 6.2603 | 979.9551 | 6.4604 | 0.43391 | 6.0265 | 1020.8342 | 6.295 | 958.5536 | 6.4974 | 0.48748 | 6.0099 | 1053.9879 | 6.2904 | 989.7305 | 6.4924 | 0.47238 | 6.02
|  | 1043.5632 | 6.2893 | 979.9518 | 6.4913 | 0.43391 | 6.0574 | 1021.0968 | 6.3236 | 958.5258 | 6.5278 | 0.48746 | 6.0404 | 1054.2917 | 6.3191 | 989.7316 | 6.523 | 0.47238 | 6.0506
|  | 1043.8329 | 6.3182 | 979.9217 | 6.5221 | 0.4339 | 6.0882 | 1021.4072 | 6.3525 | 958.5399 | 6.5587 | 0.48747 | 6.0712 | 1054.5788 | 6.3477 | 989.7177 | 6.5535 | 0.47237 | 6.0811
|  | 1044.0352 | 6.3474 | 979.825 | 6.5532 | 0.43386 | 6.1194 | 1021.7576 | 6.3816 | 958.5904 | 6.5896 | 0.48749 | 6.1021 | 1054.8916 | 6.3762 | 989.7288 | 6.5839 | 0.47238 | 6.1115
|  | 1044.2447 | 6.3763 | 979.7386 | 6.584 | 0.43382 | 6.1502 | 1022.0908 | 6.4107 | 958.6233 | 6.6207 | 0.48751 | 6.1332 | 1055.2477 | 6.4052 | 989.7759 | 6.6148 | 0.4724 | 6.1424
|  | 1044.5051 | 6.4056 | 979.6965 | 6.6152 | 0.4338 | 6.1814 | 1022.3085 | 6.4398 | 958.5493 | 6.6516 | 0.48747 | 6.1642 | 1055.6157 | 6.434 | 989.836 | 6.6455 | 0.47243 | 6.1731
|  | 1044.7674 | 6.4346 | 979.658 | 6.6461 | 0.43378 | 6.2123 | 1022.5267 | 6.4687 | 958.4761 | 6.6825 | 0.48744 | 6.1951 | 1055.894 | 6.4629 | 989.8111 | 6.6763 | 0.47242 | 6.2039
|  | 1044.9667 | 6.4636 | 979.561 | 6.677 | 0.43374 | 6.2433 | 1022.7874 | 6.4979 | 958.4414 | 6.7136 | 0.48742 | 6.2262 | 1056.1408 | 6.4916 | 989.7582 | 6.707 | 0.47239 | 6.2346
|  | 1045.0983 | 6.4922 | 979.4035 | 6.7076 | 0.43367 | 6.274 | 1023.107 | 6.5269 | 958.4621 | 6.7446 | 0.48743 | 6.2572 | 1056.4143 | 6.5204 | 989.7293 | 6.7377 | 0.47238 | 6.2653
|  | 1045.2806 | 6.5211 | 979.2916 | 6.7384 | 0.43362 | 6.3048 | 1023.4274 | 6.5562 | 958.4814 | 6.7759 | 0.48744 | 6.2885 | 1056.7383 | 6.5493 | 989.7474 | 6.7685 | 0.47239 | 6.2961
|  | 1045.478 | 6.5502 | 979.1921 | 6.7694 | 0.43358 | 6.3359 | 1023.6068 | 6.5854 | 958.3702 | 6.807 | 0.48738 | 6.3197 | 1057.1139 | 6.5783 | 989.8115 | 6.7995 | 0.47242 | 6.3271
|  | 1045.6882 | 6.5791 | 979.1059 | 6.8003 | 0.43354 | 6.3668 | 1023.8045 | 6.6145 | 958.276 | 6.8382 | 0.48733 | 6.3508 | 1057.3549 | 6.6072 | 989.7516 | 6.8303 | 0.47239 | 6.3579
|  | 1045.8948 | 6.6082 | 979.0142 | 6.8314 | 0.4335 | 6.3979 | 1024.0686 | 6.6437 | 958.2433 | 6.8694 | 0.48732 | 6.3821 | 1057.5937 | 6.636 | 989.6897 | 6.8611 | 0.47236 | 6.3888
|  | 1046.0012 | 6.6372 | 978.8298 | 6.8624 | 0.43342 | 6.429 | 1024.3469 | 6.673 | 958.2231 | 6.9007 | 0.48731 | 6.4134 | 1057.8521 | 6.665 | 989.6448 | 6.8921 | 0.47234 | 6.4198
|  | 1046.1037 | 6.6661 | 978.6427 | 6.8933 | 0.43333 | 6.46 | 1024.6016 | 6.7025 | 958.1786 | 6.9322 | 0.48728 | 6.4449 | 1058.1566 | 6.694 | 989.6419 | 6.9232 | 0.47234 | 6.4508
|  | 1046.2582 | 6.695 | 978.505 | 6.9242 | 0.43327 | 6.4909 | 1024.7707 | 6.7318 | 958.0559 | 6.9636 | 0.48722 | 6.4763 | 1058.4542 | 6.7234 | 989.6301 | 6.9545 | 0.47233 | 6.4822
|  | 1046.4172 | 6.7229 | 978.3805 | 6.954 | 0.43322 | 6.5208 | 1024.9379 | 6.7612 | 957.9307 | 6.995 | 0.48716 | 6.5078 | 1058.6858 | 6.7525 | 989.5582 | 6.9857 | 0.4723 | 6.5134
|  | 1046.5391 | 6.7501 | 978.2285 | 6.9831 | 0.43315 | 6.5499 | 1025.1709 | 6.7908 | 957.8652 | 7.0266 | 0.48713 | 6.5395 | 1058.9029 | 6.7817 | 989.4723 | 7.0169 | 0.47226 | 6.5447
|  | 1046.5851 | 6.7769 | 978.0091 | 7.0118 | 0.43305 | 6.5787 | 1025.3988 | 6.8205 | 957.7935 | 7.0584 | 0.48709 | 6.5714 | 1059.1435 | 6.811 | 989.4074 | 7.0483 | 0.47222 | 6.576
|  | 1046.6124 | 6.8043 | 977.7662 | 7.0412 | 0.43294 | 6.6082 | 1025.6417 | 6.8501 | 957.7363 | 7.0902 | 0.48706 | 6.6031 | 1059.4071 | 6.8402 | 989.3646 | 7.0796 | 0.4722 | 6.6073
|  | 1046.7468 | 6.8328 | 977.6132 | 7.0717 | 0.43288 | 6.6388 | 1025.7628 | 6.8799 | 957.5639 | 7.1221 | 0.48697 | 6.6352 | 1059.7201 | 6.8695 | 989.3667 | 7.111 | 0.47221 | 6.6387
|  | 1046.8432 | 6.8619 | 977.419 | 7.1028 | 0.43279 | 6.67 | 1025.8712 | 6.9095 | 957.3817 | 7.1538 | 0.48688 | 6.667 | 1059.9129 | 6.8991 | 989.2538 | 7.1427 | 0.47215 | 6.6705
|  | 1046.8982 | 6.891 | 977.186 | 7.134 | 0.43269 | 6.7013 | 1026.0251 | 6.9394 | 957.239 | 7.1859 | 0.48681 | 6.6991 | 1060.0836 | 6.9283 | 989.1241 | 7.174 | 0.47209 | 6.7019
|  | 1046.894 | 6.9198 | 976.9003 | 7.1649 | 0.43256 | 6.7323 | 1026.2334 | 6.9693 | 957.1477 | 7.2179 | 0.48676 | 6.7311 | 1060.2661 | 6.9576 | 989.0048 | 7.2053 | 0.47203 | 6.7333
|  | 1046.8817 | 6.9484 | 976.6098 | 7.1955 | 0.43243 | 6.7631 | 1026.4061 | 6.9991 | 957.0235 | 7.2498 | 0.4867 | 6.7631 | 1060.4996 | 6.9871 | 988.9313 | 7.2369 | 0.472 | 6.7649
|  | 1046.9318 | 6.977 | 976.3772 | 7.2262 | 0.43233 | 6.7938 | 1026.5007 | 7.0288 | 956.8271 | 7.2817 | 0.4866 | 6.7951 | 1060.759 | 7.0165 | 988.8817 | 7.2685 | 0.47197 | 6.7966
|  | 1046.9849 | 7.0063 | 976.1408 | 7.2576 | 0.43222 | 6.8253 | 1026.5899 | 7.0588 | 956.623 | 7.3139 | 0.48649 | 6.8274 | 1060.9344 | 7.046 | 988.7535 | 7.3002 | 0.47191 | 6.8283
|  | 1047.0098 | 7.0356 | 975.8781 | 7.289 | 0.43211 | 6.8569 | 1026.7102 | 7.0889 | 956.4481 | 7.3462 | 0.4864 | 6.8598 | 1061.0816 | 7.0754 | 988.6005 | 7.3317 | 0.47184 | 6.8598
|  | 1046.9218 | 7.0644 | 975.5151 | 7.3199 | 0.43195 | 6.8879 | 1026.8647 | 7.1189 | 956.305 | 7.3784 | 0.48633 | 6.892 | 1061.2437 | 7.1051 | 988.4578 | 7.3636 | 0.47177 | 6.8918
|  | 1046.8727 | 7.0936 | 975.1849 | 7.3512 | 0.4318 | 6.9194 | 1027.0193 | 7.1492 | 956.1587 | 7.411 | 0.48626 | 6.9247 | 1061.452 | 7.1348 | 988.3581 | 7.3955 | 0.47172 | 6.9238
|  | 1046.8557 | 7.123 | 974.8818 | 7.3828 | 0.43167 | 6.9512 | 1027.0509 | 7.1794 | 955.8999 | 7.4433 | 0.48613 | 6.9572 | 1061.6848 | 7.1646 | 988.2803 | 7.4275 | 0.47169 | 6.9558
|  | 1046.8501 | 7.1532 | 974.5825 | 7.4152 | 0.43153 | 6.9837 | 1027.0671 | 7.2094 | 955.6276 | 7.4757 | 0.48599 | 6.9897 | 1061.8182 | 7.1945 | 988.1087 | 7.4597 | 0.4716 | 6.9881
|  | 1046.799 | 7.1836 | 974.2389 | 7.4479 | 0.43138 | 7.0165 | 1027.1555 | 7.2399 | 955.4186 | 7.5084 | 0.48588 | 7.0226 | 1061.9112 | 7.2241 | 987.9033 | 7.4914 | 0.47151 | 7.0199
|  | 1046.6671 | 7.214 | 973.8197 | 7.4806 | 0.4312 | 7.0494 | 1027.2677 | 7.2705 | 955.2311 | 7.5413 | 0.48579 | 7.0555 | 1062.0559 | 7.2541 | 987.741 | 7.5237 | 0.47143 | 7.0523
|  | 1046.5326 | 7.2448 | 973.3945 | 7.5137 | 0.43101 | 7.0827 | 1027.333 | 7.3009 | 955.0006 | 7.5741 | 0.48567 | 7.0884 | 1062.2225 | 7.2842 | 987.5991 | 7.556 | 0.47136 | 7.0847
|  | 1046.4481 | 7.2757 | 973.0158 | 7.5469 | 0.43084 | 7.116 | 1027.3204 | 7.3313 | 954.6995 | 7.6067 | 0.48552 | 7.1212 | 1062.3956 | 7.3143 | 987.4629 | 7.5884 | 0.4713 | 7.1171
|  | 1046.3544 | 7.3066 | 972.6281 | 7.5801 | 0.43067 | 7.1494 | 1027.2771 | 7.362 | 954.366 | 7.6397 | 0.48535 | 7.1544 | 1062.4916 | 7.3444 | 987.255 | 7.6208 | 0.4712 | 7.1496
|  | 1046.2015 | 7.3376 | 972.1842 | 7.6135 | 0.43047 | 7.183 | 1027.2559 | 7.3923 | 954.0566 | 7.6724 | 0.48519 | 7.1872 | 1062.5337 | 7.3745 | 986.9968 | 7.6532 | 0.47107 | 7.1821
|  | 1045.9561 | 7.3683 | 971.6575 | 7.6466 | 0.43024 | 7.2163 | 1027.2942 | 7.4233 | 953.7972 | 7.7057 | 0.48506 | 7.2207 | 1062.5887 | 7.4046 | 986.7506 | 7.6856 | 0.47096 | 7.2147
|  | 1045.7754 | 7.3993 | 971.1887 | 7.6799 | 0.43003 | 7.2499 | 1027.3415 | 7.4542 | 953.5462 | 7.739 | 0.48493 | 7.2541 | 1062.7158 | 7.4349 | 986.5696 | 7.7183 | 0.47087 | 7.2474
|  | 1045.5913 | 7.4298 | 970.722 | 7.7127 | 0.42983 | 7.2829 | 1027.225 | 7.4844 | 953.1504 | 7.7716 | 0.48473 | 7.2868 | 1062.8592 | 7.4654 | 986.4023 | 7.7511 | 0.47079 | 7.2803
|  | 1045.3953 | 7.4597 | 970.2492 | 7.745 | 0.42962 | 7.3154 | 1027.1173 | 7.515 | 952.7589 | 7.8045 | 0.48453 | 7.32 | 1062.878 | 7.4955 | 986.1224 | 7.7836 | 0.47066 | 7.3129
|  | 1045.128 | 7.4851 | 969.7556 | 7.7723 | 0.4294 | 7.3429 | 1027.0526 | 7.5459 | 952.4039 | 7.8379 | 0.48435 | 7.3536 | 1062.877 | 7.5258 | 985.8225 | 7.8163 | 0.47051 | 7.3458
|  | 1044.6243 | 7.4966 | 969.1764 | 7.7847 | 0.42914 | 7.3556 | 1027.0123 | 7.5769 | 952.0715 | 7.8713 | 0.48418 | 7.3872 | 1062.9 | 7.5563 | 985.5432 | 7.8491 | 0.47038 | 7.3788
|  | 1043.4332 | 7.4442 | 968.5789 | 7.7283 | 0.42888 | 7.2994 | 1026.9322 | 7.608 | 951.7009 | 7.9049 | 0.48399 | 7.4209 | 1062.9545 | 7.5867 | 985.2941 | 7.882 | 0.47026 | 7.4117
|  | 1043.0855 | 7.4692 | 968.0137 | 7.7552 | 0.42863 | 7.3266 | 1026.7604 | 7.6391 | 951.2462 | 7.9385 | 0.48376 | 7.4547 | 1063.0022 | 7.6173 | 985.0368 | 7.915 | 0.47014 | 7.4448
|  | 1042.7394 | 7.4919 | 967.4728 | 7.7797 | 0.42839 | 7.3513 | 1026.5705 | 7.6702 | 950.7749 | 7.972 | 0.48352 | 7.4885 | 1062.9771 | 7.648 | 984.7116 | 7.9481 | 0.46998 | 7.4781
|  | 1042.3219 | 7.5126 | 966.886 | 7.8019 | 0.42813 | 7.3738 | 1026.4573 | 7.7016 | 950.3714 | 8.0059 | 0.48331 | 7.5226 | 1062.9244 | 7.6785 | 984.3624 | 7.981 | 0.46982 | 7.5112
|  | 1041.9179 | 7.541 | 966.2361 | 7.8326 | 0.42784 | 7.4048 | 1026.3011 | 7.7326 | 949.9317 | 8.0395 | 0.48309 | 7.5564 | 1062.8997 | 7.7093 | 984.0364 | 8.0143 | 0.46966 | 7.5446
|  | 1041.5063 | 7.5716 | 965.5594 | 7.8656 | 0.42754 | 7.438 | 1026.1789 | 7.7643 | 949.5182 | 8.0736 | 0.48288 | 7.5908 | 1062.8757 | 7.7401 | 983.7116 | 8.0475 | 0.46951 | 7.578
|  | 1041.1502 | 7.6016 | 964.939 | 7.898 | 0.42726 | 7.4708 | 1025.8987 | 7.7958 | 948.9595 | 8.1077 | 0.4826 | 7.6252 | 1062.8894 | 7.771 | 983.4204 | 8.0809 | 0.46937 | 7.6115
|  | 1040.7548 | 7.6309 | 964.2902 | 7.9296 | 0.42698 | 7.5027 | 1025.6238 | 7.8273 | 948.4068 | 8.1418 | 0.48232 | 7.6594 | 1062.7773 | 7.802 | 983.0116 | 8.1144 | 0.46917 | 7.6452
|  | 1040.2848 | 7.6578 | 963.5958 | 7.9586 | 0.42667 | 7.5319 | 1025.3811 | 7.8589 | 947.8828 | 8.1759 | 0.48205 | 7.6939 | 1062.6444 | 7.833 | 982.5839 | 8.148 | 0.46897 | 7.679
|  | 1039.7245 | 7.6824 | 962.8396 | 7.9852 | 0.42634 | 7.5589 | 1025.1798 | 7.8906 | 947.3964 | 8.2102 | 0.4818 | 7.7284 | 1062.5051 | 7.864 | 982.1506 | 8.1815 | 0.46876 | 7.7127
|  | 1039.1926 | 7.7084 | 962.097 | 8.0133 | 0.42601 | 7.5873 | 1024.9478 | 7.9223 | 946.8817 | 8.2446 | 0.48154 | 7.763 | 1062.4326 | 7.8949 | 981.78 | 8.2149 | 0.46858 | 7.7463
|  | 1038.7204 | 7.7372 | 961.383 | 8.0444 | 0.42569 | 7.6187 | 1024.5944 | 7.954 | 946.255 | 8.2789 | 0.48122 | 7.7977 | 1062.36 | 7.9261 | 981.4067 | 8.2487 | 0.46841 | 7.7803
|  | 1038.27 | 7.7675 | 960.6747 | 8.0772 | 0.42538 | 7.6518 | 1024.2369 | 7.9856 | 945.6259 | 8.3131 | 0.4809 | 7.8322 | 1062.169 | 7.9572 | 980.9256 | 8.2823 | 0.46818 | 7.8141
|  | 1037.8091 | 7.7986 | 959.9495 | 8.1108 | 0.42506 | 7.6857 | 1023.9119 | 8.0173 | 945.0265 | 8.3474 | 0.4806 | 7.8668 | 1061.9724 | 7.9885 | 980.4364 | 8.3163 | 0.46794 | 7.8484
|  | 1037.2098 | 7.8298 | 959.0964 | 8.1445 | 0.42468 | 7.7198 | 1023.6059 | 8.0493 | 944.4417 | 8.3821 | 0.4803 | 7.9018 | 1061.7571 | 8.0198 | 979.9317 | 8.3501 | 0.4677 | 7.8824
|  | 1036.6636 | 7.8613 | 958.2889 | 8.1786 | 0.42432 | 7.7543 | 1023.2986 | 8.0812 | 943.8569 | 8.4167 | 0.48 | 7.9367 | 1061.5857 | 8.0512 | 979.4656 | 8.3842 | 0.46748 | 7.9167
|  | 1036.1566 | 7.8931 | 957.516 | 8.213 | 0.42398 | 7.789 | 1022.874 | 8.113 | 943.1652 | 8.4512 | 0.47965 | 7.9716 | 1061.43 | 8.0827 | 979.0135 | 8.4183 | 0.46726 | 7.9511
|  | 1035.6388 | 7.9247 | 956.7352 | 8.2472 | 0.42363 | 7.8235 | 1022.4333 | 8.1451 | 942.4562 | 8.486 | 0.47929 | 8.0067 | 1061.1799 | 8.1143 | 978.4737 | 8.4526 | 0.46701 | 7.9856
|  | 1035.0911 | 7.9562 | 955.9279 | 8.2813 | 0.42327 | 7.858 | 1022.0281 | 8.1772 | 941.7806 | 8.5208 | 0.47895 | 8.0419 | 1060.8882 | 8.1458 | 977.8968 | 8.4867 | 0.46673 | 8.02
|  | 1034.4353 | 7.9871 | 955.0277 | 8.3147 | 0.42288 | 7.8918 | 1021.6582 | 8.2094 | 941.1366 | 8.5558 | 0.47862 | 8.0772 | 1060.6055 | 8.1776 | 977.3252 | 8.5212 | 0.46646 | 8.0548
|  | 1033.7887 | 8.0173 | 954.1423 | 8.3474 | 0.42248 | 7.9249 | 1021.2459 | 8.2417 | 940.4526 | 8.5909 | 0.47827 | 8.1126 | 1060.3488 | 8.2093 | 976.7785 | 8.5557 | 0.4662 | 8.0895
|  | 1033.1923 | 8.0479 | 953.3002 | 8.3806 | 0.42211 | 7.9585 | 1020.7257 | 8.2739 | 939.6717 | 8.6258 | 0.47787 | 8.1479 | 1060.085 | 8.2412 | 976.2239 | 8.5903 | 0.46593 | 8.1244
|  | 1032.5766 | 8.0783 | 952.4423 | 8.4136 | 0.42173 | 7.9918 | 1020.1897 | 8.3063 | 938.8735 | 8.661 | 0.47747 | 8.1836 | 1059.7324 | 8.2732 | 975.5874 | 8.6251 | 0.46563 | 8.1594
|  | 1031.9135 | 8.1093 | 951.5355 | 8.4472 | 0.42133 | 8.0259 | 1019.6784 | 8.3383 | 938.1029 | 8.6958 | 0.47707 | 8.2187 | 1059.3332 | 8.3051 | 974.909 | 8.6597 | 0.4653 | 8.1944
|  | 1031.1857 | 8.1408 | 950.5653 | 8.4813 | 0.4209 | 8.0604 | 1019.2173 | 8.3707 | 937.3751 | 8.731 | 0.4767 | 8.2543 | 1058.928 | 8.3371 | 974.2245 | 8.6945 | 0.46498 | 8.2295
|  | 1030.525 | 8.1724 | 949.6563 | 8.5156 | 0.4205 | 8.0951 | 1018.7551 | 8.4031 | 936.6467 | 8.7662 | 0.47633 | 8.2899 | 1058.583 | 8.3689 | 973.597 | 8.7291 | 0.46468 | 8.2644
|  | 1029.8426 | 8.204 | 948.7271 | 8.5499 | 0.42009 | 8.1298 | 1018.1405 | 8.4352 | 935.7812 | 8.8011 | 0.47589 | 8.3252 | 1058.2807 | 8.4012 | 973.0047 | 8.7642 | 0.4644 | 8.2998
|  | 1029.1978 | 8.2355 | 947.8344 | 8.5841 | 0.41969 | 8.1644 | 1017.5255 | 8.4676 | 934.9125 | 8.8365 | 0.47545 | 8.361 | 1057.8317 | 8.4333 | 972.2799 | 8.7991 | 0.46405 | 8.335
|  | 1028.5387 | 8.2674 | 946.9256 | 8.6187 | 0.41929 | 8.1995 | 1016.9695 | 8.4999 | 934.1001 | 8.8716 | 0.47504 | 8.3965 | 1057.3547 | 8.4656 | 971.5276 | 8.8342 | 0.46369 | 8.3705
|  | 1027.7573 | 8.299 | 945.9074 | 8.6531 | 0.41884 | 8.2342 | 1016.4306 | 8.5323 | 933.3028 | 8.9068 | 0.47463 | 8.4322 | 1056.9047 | 8.4978 | 970.8012 | 8.8693 | 0.46334 | 8.406
|  | 1026.993 | 8.3311 | 944.9007 | 8.6879 | 0.41839 | 8.2695 | 1015.8677 | 8.5647 | 932.483 | 8.9422 | 0.47422 | 8.468 | 1056.4706 | 8.5301 | 970.0888 | 8.9045 | 0.463 | 8.4415
|  | 1026.2734 | 8.3632 | 943.9348 | 8.7229 | 0.41796 | 8.3049 | 1015.2149 | 8.5971 | 931.5823 | 8.9775 | 0.47376 | 8.5037 | 1056.0387 | 8.5627 | 969.3763 | 8.94 | 0.46266 | 8.4774
|  | 1025.5859 | 8.3955 | 942.998 | 8.758 | 0.41755 | 8.3405 | 1014.5477 | 8.6296 | 930.668 | 9.0129 | 0.47329 | 8.5396 | 1055.5157 | 8.5949 | 968.5843 | 8.9751 | 0.46229 | 8.5128
|  | 1024.865 | 8.4276 | 942.0325 | 8.793 | 0.41712 | 8.3758 | 1013.9312 | 8.6619 | 929.8013 | 9.0482 | 0.47285 | 8.5753 | 1054.965 | 8.6275 | 967.7641 | 9.0106 | 0.46189 | 8.5487
|  | 1024.0633 | 8.46 | 940.9907 | 8.8282 | 0.41666 | 8.4115 | 1013.3107 | 8.6945 | 928.9299 | 9.0837 | 0.47241 | 8.6112 | 1054.4424 | 8.6602 | 966.9683 | 9.0462 | 0.46152 | 8.5847
|  | 1023.2423 | 8.4919 | 939.9366 | 8.8629 | 0.41619 | 8.4467 | 1012.7017 | 8.7272 | 928.0681 | 9.1193 | 0.47197 | 8.6474 | 1053.9268 | 8.6927 | 966.1807 | 9.0817 | 0.46114 | 8.6206
|  | 1022.4835 | 8.5236 | 938.9419 | 8.8974 | 0.41575 | 8.4817 | 1011.9657 | 8.7597 | 927.0922 | 9.1548 | 0.47148 | 8.6833 | 1053.4444 | 8.7254 | 965.4234 | 9.1174 | 0.46078 | 8.6566
|  | 1021.6969 | 8.5547 | 937.9275 | 8.9313 | 0.4153 | 8.516 | 1011.2466 | 8.7924 | 926.1308 | 9.1905 | 0.47099 | 8.7195 | 1052.8256 | 8.7583 | 964.5391 | 9.1532 | 0.46036 | 8.6929
|  | 1020.8613 | 8.5845 | 936.882 | 8.9637 | 0.41484 | 8.5489 | 1010.538 | 8.8249 | 925.181 | 9.226 | 0.4705 | 8.7555 | 1052.189 | 8.791 | 963.6407 | 9.1889 | 0.45993 | 8.729
|  | 1019.9657 | 8.6134 | 935.7889 | 8.9953 | 0.41436 | 8.5809 | 1009.8852 | 8.8574 | 924.2826 | 9.2615 | 0.47005 | 8.7915 | 1051.5538 | 8.8237 | 962.7439 | 9.2247 | 0.4595 | 8.7652
|  | 1019.0993 | 8.6433 | 934.7145 | 9.0279 | 0.41388 | 8.614 | 1009.2309 | 8.8902 | 923.3806 | 9.2974 | 0.46959 | 8.8278 | 1050.9743 | 8.8563 | 961.8996 | 9.2603 | 0.4591 | 8.8012
|  | 1018.2634 | 8.674 | 933.6619 | 9.0613 | 0.41342 | 8.6478 | 1008.4479 | 8.9229 | 922.3625 | 9.3331 | 0.46907 | 8.8641 | 1050.4249 | 8.8891 | 961.0816 | 9.2961 | 0.45871 | 8.8374
|  | 1017.4432 | 8.7046 | 932.6241 | 9.0947 | 0.41296 | 8.6817 | 1007.69 | 8.9558 | 921.3666 | 9.3691 | 0.46856 | 8.9005 | 1049.75 | 8.9218 | 960.1496 | 9.3319 | 0.45826 | 8.8737
|  | 1016.6365 | 8.736 | 931.5918 | 9.129 | 0.4125 | 8.7165 | 1006.9483 | 8.9888 | 920.3849 | 9.4051 | 0.46806 | 8.9371 | 1049.0608 | 8.9546 | 959.2049 | 9.3677 | 0.45781 | 8.9099
|  | 1015.6959 | 8.7676 | 930.4356 | 9.1635 | 0.41199 | 8.7515 | 1006.2402 | 9.0217 | 919.4343 | 9.4412 | 0.46758 | 8.9736 | 1048.3821 | 8.9874 | 958.27 | 9.4036 | 0.45736 | 8.9463
|  | 1014.8125 | 8.7992 | 929.3327 | 9.198 | 0.4115 | 8.7865 | 1005.5391 | 9.0549 | 918.4895 | 9.4775 | 0.4671 | 9.0104 | 1047.7298 | 9.0202 | 957.3596 | 9.4395 | 0.45693 | 8.9826
|  | 1013.9617 | 8.8308 | 928.2607 | 9.2324 | 0.41102 | 8.8214 | 1004.726 | 9.088 | 917.4424 | 9.5138 | 0.46657 | 9.0472 | 1047.1182 | 9.0529 | 956.4879 | 9.4753 | 0.45651 | 9.0188
|  | 1013.1207 | 8.8624 | 927.1978 | 9.2669 | 0.41055 | 8.8564 | 1003.8959 | 9.121 | 916.382 | 9.5499 | 0.46603 | 9.0839 | 1046.3961 | 9.0859 | 955.5129 | 9.5115 | 0.45605 | 9.0554
|  | 1012.2523 | 8.8939 | 926.1107 | 9.3014 | 0.41007 | 8.8914 | 1003.1289 | 9.1544 | 915.3763 | 9.5865 | 0.46552 | 9.121 | 1045.6341 | 9.1186 | 954.5051 | 9.5472 | 0.45557 | 9.0917
|  | 1011.2978 | 8.9258 | 924.9429 | 9.3362 | 0.40955 | 8.9267 | 1002.3712 | 9.1877 | 914.3806 | 9.623 | 0.46501 | 9.158 | 1044.9172 | 9.1516 | 953.5358 | 9.5834 | 0.4551 | 9.1283
|  | 1010.3564 | 8.958 | 923.7845 | 9.3714 | 0.40904 | 8.9624 | 1001.5994 | 9.2211 | 913.3711 | 9.6596 | 0.4645 | 9.1951 | 1044.2125 | 9.1848 | 952.5766 | 9.6198 | 0.45465 | 9.1652
|  | 1009.4652 | 8.99 | 922.6737 | 9.4065 | 0.40855 | 8.998 | 1000.7303 | 9.2543 | 912.2757 | 9.696 | 0.46394 | 9.2321 | 1043.5219 | 9.2179 | 951.6311 | 9.6561 | 0.45419 | 9.2019
|  | 1008.58 | 9.0222 | 921.5678 | 9.4418 | 0.40806 | 9.0337 | 999.8322 | 9.2873 | 911.156 | 9.7323 | 0.46337 | 9.2689 | 1042.7525 | 9.251 | 950.6148 | 9.6924 | 0.45371 | 9.2387
|  | 1007.623 | 9.0544 | 920.3969 | 9.477 | 0.40754 | 9.0695 | 998.9885 | 9.3205 | 910.0856 | 9.7686 | 0.46283 | 9.3058 | 1041.9095 | 9.2839 | 949.5337 | 9.7285 | 0.45319 | 9.2753
|  | 1006.6363 | 9.0868 | 919.1985 | 9.5124 | 0.40701 | 9.1054 | 998.2059 | 9.3539 | 909.0686 | 9.8053 | 0.46231 | 9.343 | 1041.1049 | 9.3169 | 948.4874 | 9.7648 | 0.45269 | 9.3121
|  | 1005.682 | 9.1192 | 918.0287 | 9.548 | 0.40649 | 9.1415 | 997.4181 | 9.387 | 908.0504 | 9.8417 | 0.46179 | 9.3799 | 1040.3618 | 9.3502 | 947.4956 | 9.8012 | 0.45222 | 9.349
|  | 1004.7499 | 9.1521 | 916.8768 | 9.584 | 0.40598 | 9.178 | 996.497 | 9.4201 | 906.9121 | 9.878 | 0.46121 | 9.4168 | 1039.6472 | 9.3832 | 946.5318 | 9.8375 | 0.45176 | 9.3858
|  | 1003.8369 | 9.1848 | 915.7444 | 9.6198 | 0.40548 | 9.2143 | 995.5825 | 9.4533 | 905.7784 | 9.9146 | 0.46064 | 9.4539 | 1038.8021 | 9.4162 | 945.4504 | 9.8738 | 0.45124 | 9.4225
|  | 1002.8939 | 9.2172 | 914.5873 | 9.6554 | 0.40497 | 9.2504 | 994.7261 | 9.4866 | 904.698 | 9.9512 | 0.46009 | 9.4911 | 1037.937 | 9.4493 | 944.3505 | 9.9101 | 0.45072 | 9.4594
|  | 1001.8862 | 9.2499 | 913.3694 | 9.6912 | 0.40443 | 9.2868 | 993.8985 | 9.52 | 903.6438 | 9.9879 | 0.45955 | 9.5283 | 1037.0955 | 9.4822 | 943.2743 | 9.9463 | 0.45021 | 9.4961
|  | 1000.8672 | 9.2826 | 912.1428 | 9.727 | 0.40389 | 9.3231 | 993.0334 | 9.5532 | 902.5578 | 10.0244 | 0.459 | 9.5654 | 1036.3027 | 9.5153 | 942.2414 | 9.9827 | 0.44971 | 9.533
|  | 999.8891 | 9.3155 | 910.9514 | 9.7632 | 0.40336 | 9.3598 | 992.0788 | 9.5865 | 901.3891 | 10.0611 | 0.4584 | 9.6027 | 1035.5108 | 9.5485 | 941.2089 | 10.0192 | 0.44922 | 9.57
|  | 998.9327 | 9.3481 | 909.7836 | 9.7989 | 0.40284 | 9.3961 | 991.1356 | 9.6196 | 900.2344 | 10.0975 | 0.45782 | 9.6397 | 1034.623 | 9.5812 | 940.0942 | 10.0553 | 0.44869 | 9.6066
|  | 997.9731 | 9.3807 | 908.6134 | 9.8347 | 0.40232 | 9.4324 | 990.25 | 9.653 | 899.1297 | 10.1343 | 0.45726 | 9.677 | 1033.723 | 9.6144 | 938.965 | 10.0917 | 0.44815 | 9.6436
|  | 996.9205 | 9.4135 | 907.3567 | 9.8708 | 0.40177 | 9.4691 | 989.3671 | 9.6865 | 898.0277 | 10.1711 | 0.45669 | 9.7144 | 1032.8742 | 9.6476 | 937.8826 | 10.1283 | 0.44763 | 9.6807
|  | 995.8557 | 9.4462 | 906.0919 | 9.9067 | 0.40121 | 9.5055 | 988.4935 | 9.72 | 896.934 | 10.2081 | 0.45614 | 9.7519 | 1032.0137 | 9.6807 | 936.7912 | 10.1647 | 0.44711 | 9.7176
|  | 994.8625 | 9.4787 | 904.894 | 9.9424 | 0.40068 | 9.5418 | 987.4911 | 9.7531 | 895.7274 | 10.2446 | 0.45552 | 9.7891 | 1031.1955 | 9.714 | 935.7365 | 10.2015 | 0.44661 | 9.7549
|  | 993.8467 | 9.5109 | 903.6785 | 9.9779 | 0.40014 | 9.5778 | 986.5003 | 9.7864 | 894.5306 | 10.2813 | 0.45492 | 9.8264 | 1030.2476 | 9.7471 | 934.5672 | 10.2379 | 0.44605 | 9.7919
|  | 992.7936 | 9.5423 | 902.4382 | 10.0124 | 0.39959 | 9.6128 | 985.524 | 9.8198 | 893.3473 | 10.3181 | 0.45431 | 9.8638 | 1029.2946 | 9.7801 | 933.3943 | 10.2744 | 0.44549 | 9.8289
|  | 991.6833 | 9.5733 | 901.1494 | 10.0465 | 0.39902 | 9.6475 | 984.6358 | 9.8531 | 892.2451 | 10.3549 | 0.45375 | 9.9011 | 1028.3545 | 9.8131 | 932.2339 | 10.3108 | 0.44494 | 9.8658
|  | 990.6 | 9.6047 | 899.8818 | 10.0811 | 0.39846 | 9.6827 | 983.7191 | 9.8864 | 891.1178 | 10.3916 | 0.45318 | 9.9384 | 1027.4683 | 9.8463 | 931.1215 | 10.3474 | 0.44441 | 9.903
|  | 989.5614 | 9.6363 | 898.655 | 10.1158 | 0.39791 | 9.7179 | 982.7163 | 9.9197 | 889.9127 | 10.4284 | 0.45257 | 9.9758 | 1026.615 | 9.8793 | 930.0414 | 10.3838 | 0.44389 | 9.9399
|  | 988.5258 | 9.6676 | 897.4329 | 10.1504 | 0.39737 | 9.753 | 981.6995 | 9.9531 | 888.6954 | 10.4652 | 0.45195 | 10.0133 | 1025.6593 | 9.9127 | 928.8658 | 10.4206 | 0.44333 | 9.9773
|  | 987.4773 | 9.6985 | 896.2042 | 10.1844 | 0.39683 | 9.7876 | 980.7203 | 9.9862 | 887.5153 | 10.5018 | 0.45135 | 10.0504 | 1024.686 | 9.9457 | 927.6781 | 10.4571 | 0.44276 | 10.0143
|  | 986.3144 | 9.7294 | 894.8727 | 10.2184 | 0.39624 | 9.8222 | 979.7717 | 10.0194 | 886.3621 | 10.5385 | 0.45076 | 10.0878 | 1023.7126 | 9.9788 | 926.4898 | 10.4937 | 0.4422 | 10.0515
|  | 985.1885 | 9.7607 | 893.5711 | 10.2529 | 0.39566 | 9.8573 | 978.8338 | 10.053 | 885.2158 | 10.5757 | 0.45018 | 10.1256 | 1022.7742 | 10.0119 | 925.3344 | 10.5302 | 0.44164 | 10.0886
|  | 984.1183 | 9.7926 | 892.3159 | 10.2881 | 0.39511 | 9.893 | 977.7809 | 10.0863 | 883.9692 | 10.6126 | 0.44955 | 10.163 | 1021.8657 | 10.0452 | 924.2047 | 10.567 | 0.4411 | 10.1259
|  | 983.0707 | 9.8247 | 891.0803 | 10.3235 | 0.39456 | 9.9289 | 976.7226 | 10.1197 | 882.718 | 10.6494 | 0.44891 | 10.2005 | 1020.8665 | 10.0784 | 922.9945 | 10.6038 | 0.44053 | 10.1632
|  | 981.9784 | 9.8568 | 889.8041 | 10.3589 | 0.394 | 9.9649 | 975.7263 | 10.1531 | 881.523 | 10.6864 | 0.4483 | 10.2381 | 1019.8525 | 10.1115 | 921.7726 | 10.6404 | 0.43994 | 10.2004
|  | 980.8159 | 9.8888 | 888.4666 | 10.3942 | 0.3934 | 10.0008 | 974.7582 | 10.1867 | 880.3526 | 10.7236 | 0.44771 | 10.2759 | 1018.8636 | 10.1447 | 920.5731 | 10.6771 | 0.43937 | 10.2377
|  | 979.6518 | 9.9207 | 887.1288 | 10.4295 | 0.39281 | 10.0367 | 973.7397 | 10.2201 | 879.1386 | 10.7607 | 0.44709 | 10.3136 | 1017.894 | 10.1781 | 919.3896 | 10.7141 | 0.43881 | 10.2753
|  | 978.5349 | 9.9525 | 885.8356 | 10.4646 | 0.39224 | 10.0724 | 972.6471 | 10.2536 | 877.8582 | 10.7978 | 0.44644 | 10.3513 | 1016.9377 | 10.2115 | 918.2189 | 10.7511 | 0.43825 | 10.3129
|  | 977.4259 | 9.9845 | 884.5483 | 10.5 | 0.39167 | 10.1083 | 971.5486 | 10.2868 | 876.5758 | 10.8345 | 0.44579 | 10.3887 | 1015.8987 | 10.2448 | 916.976 | 10.7879 | 0.43765 | 10.3503
|  | 976.2492 | 10.0159 | 883.2059 | 10.5347 | 0.39107 | 10.1436 | 970.4866 | 10.3202 | 875.325 | 10.8716 | 0.44515 | 10.4264 | 1014.8084 | 10.2779 | 915.6884 | 10.8246 | 0.43704 | 10.3876
|  | 975.011 | 10.0474 | 881.8083 | 10.5695 | 0.39046 | 10.179 | 969.4799 | 10.3537 | 874.1245 | 10.9087 | 0.44454 | 10.4641 | 1013.7428 | 10.311 | 914.4239 | 10.8614 | 0.43644 | 10.4249
|  | 973.8473 | 10.0789 | 880.4787 | 10.6043 | 0.38987 | 10.2144 | 968.4684 | 10.3871 | 872.9208 | 10.9457 | 0.44393 | 10.5018 | 1012.766 | 10.3443 | 913.2388 | 10.8983 | 0.43587 | 10.4624
|  | 972.6774 | 10.1109 | 879.139 | 10.6398 | 0.38927 | 10.2505 | 967.3116 | 10.4205 | 871.5868 | 10.9828 | 0.44325 | 10.5396 | 1011.7876 | 10.3778 | 912.0512 | 10.9354 | 0.4353 | 10.5001
|  | 971.5636 | 10.1433 | 877.8483 | 10.6756 | 0.3887 | 10.2869 | 966.1986 | 10.4538 | 870.294 | 11.0198 | 0.44259 | 10.5772 | 1010.6804 | 10.4108 | 910.7522 | 10.972 | 0.43468 | 10.5374
|  | 970.3895 | 10.1757 | 876.5037 | 10.7114 | 0.38811 | 10.3233 | 965.124 | 10.4872 | 869.0363 | 11.0568 | 0.44195 | 10.6149 | 1009.6012 | 10.444 | 909.478 | 11.0089 | 0.43408 | 10.5748
|  | 969.1653 | 10.2083 | 875.1125 | 10.7475 | 0.38749 | 10.36 | 964.0731 | 10.5206 | 867.8001 | 11.0939 | 0.44132 | 10.6526 | 1008.5214 | 10.4771 | 908.2044 | 11.0456 | 0.43347 | 10.6122
|  | 967.9262 | 10.2406 | 873.7113 | 10.7833 | 0.38687 | 10.3964 | 963.0042 | 10.5541 | 866.5477 | 11.1311 | 0.44069 | 10.6904 | 1007.4768 | 10.5105 | 906.9606 | 11.0828 | 0.43287 | 10.6499
|  | 966.7272 | 10.2729 | 872.3471 | 10.8191 | 0.38627 | 10.4328 | 961.8459 | 10.5874 | 865.2171 | 11.1682 | 0.44001 | 10.7282 | 1006.4475 | 10.5439 | 905.732 | 11.1198 | 0.43229 | 10.6875
|  | 965.5592 | 10.3056 | 871.0082 | 10.8553 | 0.38567 | 10.4697 | 960.6913 | 10.6209 | 863.889 | 11.2054 | 0.43933 | 10.7661 | 1005.3396 | 10.5771 | 904.4341 | 11.1568 | 0.43167 | 10.7251
|  | 964.3722 | 10.3381 | 869.6545 | 10.8914 | 0.38507 | 10.5063 | 959.5886 | 10.6542 | 862.6098 | 11.2425 | 0.43868 | 10.8038 | 1004.1959 | 10.6101 | 903.1072 | 11.1934 | 0.43104 | 10.7624
|  | 963.1063 | 10.371 | 868.2278 | 10.9278 | 0.38444 | 10.5434 | 958.4688 | 10.6877 | 861.3144 | 11.2798 | 0.43802 | 10.8418 | 1003.1035 | 10.6436 | 901.8229 | 11.2307 | 0.43042 | 10.8002
|  | 961.8303 | 10.4037 | 866.7937 | 10.9641 | 0.38381 | 10.5803 | 957.3944 | 10.7213 | 860.0604 | 11.3171 | 0.43739 | 10.8797 | 1002.0012 | 10.6768 | 900.5328 | 11.2676 | 0.42981 | 10.8378
|  | 960.6243 | 10.4363 | 865.4244 | 11.0004 | 0.3832 | 10.6172 | 956.1772 | 10.7548 | 858.6791 | 11.3544 | 0.43668 | 10.9177 | 1000.9527 | 10.7101 | 899.2909 | 11.3047 | 0.42921 | 10.8754
|  | 959.4008 | 10.4692 | 864.0383 | 11.0368 | 0.38259 | 10.6543 | 954.9852 | 10.7883 | 857.3218 | 11.3917 | 0.43599 | 10.9557 | 999.7974 | 10.7436 | 897.9518 | 11.342 | 0.42857 | 10.9134
|  | 958.1271 | 10.5013 | 862.6139 | 11.0725 | 0.38196 | 10.6906 | 953.806 | 10.8216 | 855.9778 | 11.4288 | 0.43531 | 10.9935 | 998.6242 | 10.7768 | 896.6008 | 11.3789 | 0.42793 | 10.951
|  | 956.8118 | 10.5334 | 861.1538 | 11.1081 | 0.38131 | 10.7268 | 952.6912 | 10.855 | 854.6919 | 11.466 | 0.43466 | 11.0314 | 997.4465 | 10.81 | 895.2461 | 11.4159 | 0.42728 | 10.9886
|  | 955.5277 | 10.5649 | 859.7266 | 11.1432 | 0.38068 | 10.7625 | 951.5649 | 10.8885 | 853.3953 | 11.5034 | 0.434 | 11.0694 | 996.3444 | 10.8434 | 893.9584 | 11.4531 | 0.42667 | 11.0264
|  | 954.2567 | 10.596 | 858.3163 | 11.1778 | 0.38005 | 10.7977 | 950.3197 | 10.9221 | 851.9926 | 11.5408 | 0.43328 | 11.1076 | 995.2593 | 10.8766 | 892.6879 | 11.4902 | 0.42606 | 11.0641
|  | 952.9762 | 10.6264 | 856.9037 | 11.2116 | 0.37943 | 10.8322 | 949.1038 | 10.9552 | 850.6209 | 11.5778 | 0.43259 | 11.1452 | 994.0571 | 10.9098 | 891.3136 | 11.5272 | 0.42541 | 11.1018
|  | 951.7202 | 10.6569 | 855.5134 | 11.2455 | 0.37881 | 10.8667 | 947.9139 | 10.9887 | 849.2693 | 11.6152 | 0.4319 | 11.1833 | 992.8712 | 10.9431 | 889.9542 | 11.5643 | 0.42476 | 11.1396
|  | 950.3156 | 10.6882 | 853.9837 | 11.2803 | 0.37813 | 10.9022 | 946.7564 | 11.0222 | 847.9482 | 11.6526 | 0.43123 | 11.2214 | 991.6694 | 10.9764 | 888.5813 | 11.6014 | 0.4241 | 11.1773
|  | 948.9976 | 10.7206 | 852.5235 | 11.3163 | 0.37749 | 10.9388 | 945.6024 | 11.0558 | 846.6302 | 11.6901 | 0.43056 | 11.2596 | 990.5099 | 11.0096 | 887.2474 | 11.6385 | 0.42347 | 11.2151
|  | 947.7269 | 10.7533 | 851.1031 | 11.3528 | 0.37686 | 10.9759 | 944.3232 | 11.0891 | 845.2037 | 11.7273 | 0.42983 | 11.2975 | 989.3944 | 11.043 | 885.9522 | 11.6758 | 0.42285 | 11.253
|  | 946.4429 | 10.7862 | 849.6707 | 11.3894 | 0.37623 | 11.0131 | 943.072 | 11.1228 | 843.7991 | 11.765 | 0.42912 | 11.3359 | 988.1717 | 11.0764 | 884.5615 | 11.7132 | 0.42218 | 11.291
|  | 945.1272 | 10.8188 | 848.2128 | 11.4257 | 0.37558 | 11.0501 | 941.8495 | 11.1564 | 842.4225 | 11.8025 | 0.42842 | 11.3741 | 986.9504 | 11.1097 | 883.1746 | 11.7503 | 0.42152 | 11.3288
|  | 943.7389 | 10.8514 | 846.6909 | 11.462 | 0.37491 | 11.0871 | 940.6589 | 11.1902 | 841.0734 | 11.8403 | 0.42773 | 11.4126 | 985.7263 | 11.1432 | 881.784 | 11.7877 | 0.42086 | 11.3669
|  | 942.3526 | 10.8841 | 845.171 | 11.4985 | 0.37423 | 11.1242 | 939.4384 | 11.2239 | 839.6988 | 11.878 | 0.42703 | 11.451 | 984.52 | 11.1769 | 880.4081 | 11.8254 | 0.4202 | 11.4052
|  | 941.0123 | 10.9165 | 843.6954 | 11.5346 | 0.37358 | 11.161 | 938.1246 | 11.2576 | 838.2423 | 11.9157 | 0.42629 | 11.4894 | 983.343 | 11.2103 | 879.0613 | 11.8628 | 0.41956 | 11.4433
|  | 939.6813 | 10.9489 | 842.2287 | 11.5708 | 0.37293 | 11.1979 | 936.8079 | 11.2911 | 836.7851 | 11.9532 | 0.42555 | 11.5277 | 982.0828 | 11.2437 | 877.6417 | 11.9002 | 0.41888 | 11.4813
|  | 938.2965 | 10.9814 | 840.714 | 11.6071 | 0.37226 | 11.2348 | 935.5246 | 11.3248 | 835.3575 | 11.9909 | 0.42482 | 11.5661 | 980.7739 | 11.2772 | 876.1786 | 11.9377 | 0.41818 | 11.5195
|  | 936.8423 | 11.0136 | 839.1411 | 11.643 | 0.37156 | 11.2714 | 934.3011 | 11.3585 | 833.9837 | 12.0287 | 0.42412 | 11.6046 | 979.481 | 11.3106 | 874.7318 | 11.975 | 0.41749 | 11.5575
|  | 935.4624 | 11.0458 | 837.6352 | 11.679 | 0.3709 | 11.3081 | 933.0681 | 11.3921 | 832.6034 | 12.0663 | 0.42342 | 11.6429 | 978.272 | 11.3438 | 873.3619 | 12.0122 | 0.41684 | 11.5954
|  | 934.0455 | 11.078 | 836.0976 | 11.7149 | 0.37022 | 11.3447 | 931.7109 | 11.4255 | 831.1142 | 12.1038 | 0.42267 | 11.6812 | 977.0856 | 11.3774 | 872.0096 | 12.0499 | 0.41619 | 11.6337
|  | 932.6897 | 11.1098 | 834.618 | 11.7505 | 0.36956 | 11.3809 | 930.377 | 11.4591 | 829.6456 | 12.1415 | 0.42192 | 11.7196 | 975.7374 | 11.4106 | 870.5172 | 12.0871 | 0.41548 | 11.6716
|  | 931.29 | 11.1422 | 833.0961 | 11.7866 | 0.36889 | 11.4177 | 929.0809 | 11.4929 | 828.2099 | 12.1794 | 0.42119 | 11.7582 | 974.4326 | 11.4441 | 869.0618 | 12.1247 | 0.41479 | 11.7099
|  | 929.8343 | 11.1748 | 831.5228 | 11.8231 | 0.36819 | 11.4549 | 927.8109 | 11.5264 | 826.8007 | 12.217 | 0.42047 | 11.7965 | 973.1348 | 11.4775 | 867.6147 | 12.1621 | 0.4141 | 11.748
|  | 928.3661 | 11.2074 | 829.9391 | 11.8595 | 0.36749 | 11.4921 | 926.5056 | 11.5602 | 825.3588 | 12.2549 | 0.41974 | 11.8352 | 971.8703 | 11.5111 | 866.1962 | 12.1998 | 0.41342 | 11.7864
|  | 926.9336 | 11.2404 | 828.3852 | 11.8964 | 0.3668 | 11.5296 | 925.1222 | 11.5937 | 823.8505 | 12.2925 | 0.41897 | 11.8735 | 970.5933 | 11.5444 | 864.7697 | 12.2372 | 0.41274 | 11.8245
|  | 925.5393 | 11.2734 | 826.866 | 11.9334 | 0.36613 | 11.5673 | 923.743 | 11.6275 | 822.3443 | 12.3304 | 0.41821 | 11.9122 | 969.2577 | 11.5778 | 863.2913 | 12.2747 | 0.41203 | 11.8627
|  | 924.1301 | 11.3066 | 825.3326 | 11.9706 | 0.36545 | 11.6052 | 922.4114 | 11.6612 | 820.882 | 12.3683 | 0.41746 | 11.9509 | 967.8976 | 11.6113 | 861.7916 | 12.3123 | 0.41132 | 11.9009
|  | 922.6238 | 11.3399 | 823.7135 | 12.0078 | 0.36473 | 11.6431 | 921.0815 | 11.6949 | 819.4223 | 12.4062 | 0.41672 | 11.9895 | 966.5752 | 11.6449 | 860.325 | 12.35 | 0.41062 | 11.9394
|  | 921.1235 | 11.373 | 822.1014 | 12.045 | 0.36402 | 11.681 | 919.7572 | 11.7288 | 817.9671 | 12.4443 | 0.41598 | 12.0283 | 965.2324 | 11.6783 | 858.8426 | 12.3876 | 0.40991 | 11.9777
|  | 919.6725 | 11.4064 | 820.5329 | 12.0823 | 0.36332 | 11.719 | 918.3155 | 11.7624 | 816.4102 | 12.4821 | 0.41519 | 12.0669 | 963.9562 | 11.7119 | 857.4195 | 12.4253 | 0.40923 | 12.016
|  | 918.2151 | 11.4397 | 818.9597 | 12.1197 | 0.36263 | 11.7571 | 916.8943 | 11.796 | 814.8728 | 12.5199 | 0.41441 | 12.1055 | 962.5406 | 11.7456 | 855.8715 | 12.4632 | 0.40849 | 12.0547
|  | 916.7087 | 11.4727 | 817.3466 | 12.1567 | 0.36191 | 11.7948 | 915.4875 | 11.8296 | 813.3491 | 12.5578 | 0.41363 | 12.1441 | 961.1343 | 11.779 | 854.3358 | 12.5008 | 0.40776 | 12.093
|  | 915.1767 | 11.5056 | 815.7121 | 12.1936 | 0.36119 | 11.8324 | 914.1346 | 11.8633 | 811.8735 | 12.5957 | 0.41288 | 12.1828 | 959.7131 | 11.8123 | 852.7883 | 12.5383 | 0.40702 | 12.1312
|  | 913.6349 | 11.5386 | 814.0688 | 12.2307 | 0.36046 | 11.8702 | 912.7693 | 11.897 | 810.3877 | 12.6337 | 0.41213 | 12.2215 | 958.3679 | 11.8458 | 851.3075 | 12.576 | 0.40631 | 12.1697
|  | 912.1436 | 11.5716 | 812.4721 | 12.2677 | 0.35975 | 11.9079 | 911.3053 | 11.9304 | 808.8177 | 12.6713 | 0.41133 | 12.26 | 957.0401 | 11.8792 | 849.8443 | 12.6136 | 0.40561 | 12.208
|  | 910.6361 | 11.6044 | 810.8628 | 12.3046 | 0.35904 | 11.9455 | 909.8633 | 11.964 | 807.2669 | 12.7091 | 0.41054 | 12.2986 | 955.6271 | 11.9126 | 848.3067 | 12.6511 | 0.40488 | 12.2462
|  | 909.1449 | 11.6373 | 809.2694 | 12.3414 | 0.35834 | 11.9831 | 908.4418 | 11.9977 | 805.7339 | 12.7471 | 0.40976 | 12.3374 | 954.1871 | 11.9459 | 846.7458 | 12.6887 | 0.40414 | 12.2846
|  | 907.5081 | 11.6702 | 807.5467 | 12.3784 | 0.35757 | 12.0208 | 907.0175 | 12.0316 | 804.1984 | 12.7853 | 0.40898 | 12.3763 | 952.7614 | 11.9794 | 845.1975 | 12.7265 | 0.4034 | 12.3231
|  | 905.9393 | 11.7031 | 805.885 | 12.4154 | 0.35684 | 12.0586 | 905.6139 | 12.0651 | 802.6848 | 12.8231 | 0.40821 | 12.4149 | 951.3682 | 12.0128 | 843.6795 | 12.7642 | 0.40267 | 12.3615
|  | 904.3941 | 11.7364 | 804.2429 | 12.4529 | 0.35611 | 12.0967 | 904.1079 | 12.0988 | 801.0795 | 12.8612 | 0.40739 | 12.4538 | 949.9807 | 12.0465 | 842.1659 | 12.8021 | 0.40195 | 12.4001
|  | 902.8517 | 11.7693 | 802.6068 | 12.4899 | 0.35539 | 12.1345 | 902.5984 | 12.1322 | 799.4752 | 12.8989 | 0.40658 | 12.4923 | 948.5221 | 12.0798 | 840.5924 | 12.8397 | 0.4012 | 12.4385
|  | 901.2748 | 11.802 | 800.9435 | 12.5266 | 0.35465 | 12.172 | 901.1429 | 12.1661 | 797.9153 | 12.9372 | 0.40578 | 12.5314 | 947.0189 | 12.1132 | 838.9804 | 12.8774 | 0.40043 | 12.4769
|  | 899.6225 | 11.8344 | 799.2161 | 12.5631 | 0.35388 | 12.2092 | 899.6998 | 12.1999 | 796.3685 | 12.9753 | 0.405 | 12.5703 | 945.5618 | 12.1468 | 837.4077 | 12.9153 | 0.39968 | 12.5157
|  | 897.9717 | 11.8666 | 797.4923 | 12.5994 | 0.35312 | 12.2463 | 898.2263 | 12.2338 | 794.7945 | 13.0136 | 0.4042 | 12.6095 | 944.1182 | 12.1802 | 835.8501 | 12.953 | 0.39893 | 12.5541
|  | 896.3654 | 11.8993 | 795.8061 | 12.6362 | 0.35237 | 12.2838 | 896.6655 | 12.2677 | 793.1446 | 13.052 | 0.40336 | 12.6486 | 942.6682 | 12.2138 | 834.2863 | 12.991 | 0.39819 | 12.5928
|  | 894.7591 | 11.9319 | 794.1204 | 12.673 | 0.35163 | 12.3214 | 895.0896 | 12.3015 | 791.4835 | 13.0901 | 0.40251 | 12.6876 | 941.1717 | 12.2474 | 832.6819 | 13.0289 | 0.39742 | 12.6315
|  | 893.1015 | 11.9646 | 792.3904 | 12.7098 | 0.35086 | 12.3589 | 893.5641 | 12.3352 | 789.8683 | 13.1282 | 0.40169 | 12.7266 | 939.5967 | 12.2808 | 831.0104 | 13.0668 | 0.39662 | 12.6701
|  | 891.3955 | 11.9977 | 790.6152 | 12.7471 | 0.35008 | 12.397 | 892.0848 | 12.369 | 788.2942 | 13.1665 | 0.40089 | 12.7656 | 938.0604 | 12.3142 | 829.375 | 13.1045 | 0.39584 | 12.7086
|  | 889.7446 | 12.0308 | 788.8895 | 12.7844 | 0.34931 | 12.4351 | 890.6012 | 12.403 | 786.7158 | 13.2049 | 0.40009 | 12.8049 | 936.5642 | 12.3475 | 827.7766 | 13.1422 | 0.39508 | 12.7471
|  | 888.0807 | 12.0639 | 787.1538 | 12.8217 | 0.34854 | 12.4732 | 888.9637 | 12.4365 | 785.0062 | 13.2429 | 0.39922 | 12.8437 | 935.1115 | 12.381 | 826.216 | 13.18 | 0.39434 | 12.7857
|  | 886.4345 | 12.097 | 785.4343 | 12.8591 | 0.34778 | 12.5114 | 887.3602 | 12.4702 | 783.3259 | 13.2811 | 0.39836 | 12.8827 | 933.529 | 12.4142 | 824.5436 | 13.2177 | 0.39354 | 12.8241
|  | 884.7625 | 12.1302 | 783.6927 | 12.8966 | 0.34701 | 12.5496 | 885.8071 | 12.5041 | 781.69 | 13.3195 | 0.39753 | 12.922 | 931.9328 | 12.4475 | 822.8598 | 13.2553 | 0.39273 | 12.8626
|  | 883.03 | 12.1635 | 781.8981 | 12.9342 | 0.34622 | 12.5879 | 884.2667 | 12.538 | 780.0663 | 13.3579 | 0.3967 | 12.9612 | 930.3759 | 12.4807 | 821.2122 | 13.293 | 0.39195 | 12.9011
|  | 881.284 | 12.1966 | 780.0935 | 12.9716 | 0.34542 | 12.6262 | 882.6844 | 12.5719 | 778.4067 | 13.3963 | 0.39586 | 13.0004 | 928.8317 | 12.5138 | 819.5778 | 13.3305 | 0.39117 | 12.9394
|  | 879.5703 | 12.2298 | 778.3185 | 13.0091 | 0.34463 | 12.6644 | 881.049 | 12.6056 | 776.7024 | 13.4346 | 0.39499 | 13.0396 | 927.2941 | 12.547 | 817.9495 | 13.3681 | 0.39039 | 12.9777
|  | 877.8925 | 12.263 | 776.5759 | 13.0466 | 0.34386 | 12.7027 | 879.4055 | 12.6393 | 774.9923 | 13.4728 | 0.39412 | 13.0787 | 925.6967 | 12.5801 | 816.2703 | 13.4057 | 0.38959 | 13.0161
|  | 876.1793 | 12.2961 | 774.8037 | 13.084 | 0.34307 | 12.741 | 877.7969 | 12.6733 | 773.3116 | 13.5114 | 0.39327 | 13.1181 | 924.064 | 12.6135 | 814.5585 | 13.4435 | 0.38877 | 13.0548
|  | 874.3658 | 12.3291 | 772.9452 | 13.1213 | 0.34225 | 12.7791 | 876.1644 | 12.7074 | 771.6106 | 13.5501 | 0.3924 | 13.1577 | 922.4431 | 12.6468 | 812.8594 | 13.4813 | 0.38796 | 13.0933
|  | 872.5784 | 12.3617 | 771.1137 | 13.1582 | 0.34144 | 12.8168 | 874.5667 | 12.7413 | 769.9422 | 13.5886 | 0.39156 | 13.1971 | 920.8222 | 12.6801 | 811.1604 | 13.5191 | 0.38715 | 13.132
|  | 870.8322 | 12.3943 | 769.3194 | 13.1951 | 0.34065 | 12.8545 | 872.8444 | 12.7751 | 768.166 | 13.627 | 0.39065 | 13.2364 | 919.2615 | 12.7132 | 809.5179 | 13.5567 | 0.38637 | 13.1703
|  | 869.0557 | 12.4266 | 767.502 | 13.2317 | 0.33984 | 12.8919 | 871.1344 | 12.8089 | 766.4024 | 13.6654 | 0.38976 | 13.2757 | 917.5825 | 12.7462 | 807.7722 | 13.5942 | 0.38553 | 13.2087
|  | 867.2389 | 12.4587 | 765.6519 | 13.268 | 0.33902 | 12.929 | 869.4498 | 12.8429 | 764.6605 | 13.704 | 0.38887 | 13.3152 | 915.8746 | 12.7791 | 806.0037 | 13.6316 | 0.38469 | 13.2469
|  | 865.3862 | 12.4908 | 763.7705 | 13.3045 | 0.33819 | 12.9663 | 867.8105 | 12.8766 | 762.961 | 13.7425 | 0.38801 | 13.3544 | 914.1839 | 12.8118 | 804.2528 | 13.6687 | 0.38385 | 13.2849
|  | 863.5418 | 12.5224 | 761.9022 | 13.3402 | 0.33736 | 13.0029 | 866.1492 | 12.9106 | 761.2422 | 13.781 | 0.38713 | 13.3939 | 912.5405 | 12.8445 | 802.5445 | 13.7059 | 0.38304 | 13.3229
|  | 861.7347 | 12.554 | 760.0674 | 13.3761 | 0.33655 | 13.0396 | 864.3874 | 12.9443 | 759.4372 | 13.8195 | 0.38621 | 13.4332 | 910.9083 | 12.8773 | 800.8468 | 13.7431 | 0.38223 | 13.3609
|  | 859.902 | 12.5847 | 758.218 | 13.4109 | 0.33573 | 13.0752 | 862.6256 | 12.9781 | 757.6336 | 13.8579 | 0.3853 | 13.4726 | 909.1747 | 12.9098 | 799.0623 | 13.7802 | 0.38138 | 13.3988
|  | 858.0636 | 12.6158 | 756.3623 | 13.4461 | 0.33491 | 13.1112 | 860.9029 | 13.0122 | 755.8631 | 13.8967 | 0.3844 | 13.5123 | 907.4585 | 12.9424 | 797.2939 | 13.8173 | 0.38053 | 13.4368
|  | 856.1143 | 12.6473 | 754.4063 | 13.4819 | 0.33404 | 13.1478 | 859.1856 | 13.0461 | 754.0989 | 13.9354 | 0.3835 | 13.5519 | 905.7071 | 12.9749 | 795.4966 | 13.8543 | 0.37967 | 13.4746
|  | 854.2149 | 12.679 | 752.4939 | 13.5178 | 0.3332 | 13.1847 | 857.4721 | 13.0802 | 752.3386 | 13.9742 | 0.3826 | 13.5916 | 904.0057 | 13.0076 | 793.7431 | 13.8915 | 0.37884 | 13.5126
|  | 852.3472 | 12.7114 | 750.6049 | 13.5547 | 0.33236 | 13.2223 | 855.6535 | 13.1141 | 750.4884 | 14.0129 | 0.38166 | 13.6312 | 902.3142 | 13.0403 | 791.9985 | 13.9288 | 0.37801 | 13.5508
|  | 850.4673 | 12.7439 | 748.7066 | 13.5915 | 0.33152 | 13.26 | 853.8259 | 13.1481 | 748.6308 | 14.0517 | 0.38072 | 13.671 | 900.5374 | 13.0727 | 790.1835 | 13.9656 | 0.37714 | 13.5885
|  | 848.556 | 12.7764 | 746.7809 | 13.6285 | 0.33067 | 13.2978 | 852.0213 | 13.1822 | 746.7944 | 14.0905 | 0.37978 | 13.7107 | 898.7327 | 13.1051 | 788.344 | 14.0026 | 0.37626 | 13.6263
|  | 846.5884 | 12.8087 | 744.8085 | 13.6652 | 0.32979 | 13.3354 | 850.2114 | 13.2165 | 744.9522 | 14.1296 | 0.37885 | 13.7508 | 896.936 | 13.1374 | 786.5137 | 14.0395 | 0.37539 | 13.6641
|  | 844.598 | 12.8407 | 742.8201 | 13.7015 | 0.32891 | 13.3726 | 848.3894 | 13.2509 | 743.1002 | 14.1689 | 0.37791 | 13.791 | 895.1521 | 13.17 | 784.6939 | 14.0766 | 0.37452 | 13.7021
|  | 842.6492 | 12.8721 | 740.8734 | 13.7373 | 0.32805 | 13.4092 | 846.4476 | 13.285 | 741.1468 | 14.2078 | 0.37691 | 13.8309 | 893.381 | 13.2026 | 782.8862 | 14.1138 | 0.37366 | 13.7401
|  | 840.6889 | 12.9032 | 738.9201 | 13.7726 | 0.32719 | 13.4455 | 844.4818 | 13.3193 | 739.1718 | 14.247 | 0.37591 | 13.8711 | 891.5471 | 13.2351 | 781.0254 | 14.1508 | 0.37277 | 13.7781
|  | 838.6661 | 12.9337 | 736.9173 | 13.8074 | 0.3263 | 13.4811 | 842.5502 | 13.3537 | 737.2274 | 14.2863 | 0.37492 | 13.9114 | 889.6373 | 13.267 | 779.1032 | 14.1873 | 0.37185 | 13.8155
|  | 836.6092 | 12.9641 | 734.8864 | 13.842 | 0.3254 | 13.5166 | 840.6921 | 13.3879 | 735.3501 | 14.3254 | 0.37396 | 13.9515 | 887.7594 | 13.2984 | 777.215 | 14.2232 | 0.37095 | 13.8522
|  | 834.5799 | 12.9941 | 732.8843 | 13.8761 | 0.32451 | 13.5516 | 838.8224 | 13.4222 | 733.4632 | 14.3646 | 0.373 | 13.9916 | 885.8982 | 13.3279 | 775.3567 | 14.2569 | 0.37006 | 13.8868
|  | 832.5187 | 13.0245 | 730.8521 | 13.9107 | 0.32361 | 13.5871 | 836.8149 | 13.4564 | 731.4572 | 14.4038 | 0.37198 | 14.0318 | 884.0058 | 13.3501 | 773.5283 | 14.2823 | 0.36919 | 13.9131
|  | 830.5142 | 13.0565 | 728.859 | 13.9472 | 0.32273 | 13.6244 | 834.7856 | 13.4907 | 729.4335 | 14.443 | 0.37096 | 14.072 | 881.9165 | 13.3654 | 771.5823 | 14.2997 | 0.36826 | 13.9315
|  | 828.4757 | 13.0893 | 726.8316 | 13.9846 | 0.32183 | 13.6627 | 832.7742 | 13.5252 | 727.4249 | 14.4825 | 0.36993 | 14.1126 | 879.6032 | 13.3539 | 769.6472 | 14.2865 | 0.36734 | 13.9192
|  | 826.3724 | 13.1224 | 724.7461 | 14.0223 | 0.32091 | 13.7014 | 830.7521 | 13.5597 | 725.4085 | 14.522 | 0.36891 | 14.1531 | 877.2831 | 13.3418 | 767.7097 | 14.2728 | 0.36641 | 13.9063
|  | 824.2541 | 13.1556 | 722.6488 | 14.0601 | 0.31998 | 13.7401 | 828.7193 | 13.5943 | 723.3831 | 14.5616 | 0.36788 | 14.1937 | 874.7624 | 13.3075 | 765.7667 | 14.2335 | 0.36549 | 13.8681
|  | 822.1768 | 13.1888 | 720.5882 | 14.098 | 0.31907 | 13.7789 | 826.5769 | 13.629 | 721.2627 | 14.6014 | 0.3668 | 14.2346 | 872.6844 | 13.3222 | 763.8355 | 14.2503 | 0.36456 | 13.8858
|  | 820.1071 | 13.2216 | 718.5384 | 14.1355 | 0.31816 | 13.8173 | 824.3513 | 13.6636 | 719.0717 | 14.641 | 0.36569 | 14.2754 | 870.6513 | 13.3494 | 761.8483 | 14.2815 | 0.36362 | 13.9178
|  | 818.0067 | 13.2546 | 716.4612 | 14.1732 | 0.31724 | 13.856 | 822.2094 | 13.6985 | 716.9528 | 14.6811 | 0.36461 | 14.3165 | 868.5888 | 13.3777 | 759.8283 | 14.3138 | 0.36265 | 13.9512
|  | 815.7976 | 13.2877 | 714.2899 | 14.211 | 0.31628 | 13.8947 | 820.0341 | 13.7333 | 714.8073 | 14.721 | 0.36352 | 14.3575 | 866.5402 | 13.4061 | 757.8212 | 14.3463 | 0.36169 | 13.9846
|  | 813.6261 | 13.3213 | 712.1496 | 14.2493 | 0.31533 | 13.934 | 817.8606 | 13.7681 | 712.6643 | 14.761 | 0.36243 | 14.3986 | 864.4868 | 13.435 | 755.8067 | 14.3794 | 0.36073 | 14.0186
|  | 811.4852 | 13.3549 | 710.0367 | 14.2878 | 0.3144 | 13.9734 | 815.4061 | 13.8035 | 710.2742 | 14.8016 | 0.36121 | 14.4404 | 862.476 | 13.4637 | 753.8327 | 14.4121 | 0.35979 | 14.0523
|  | 809.3086 | 13.3886 | 707.8942 | 14.3262 | 0.31345 | 14.0128 | 812.446 | 13.8398 | 707.4393 | 14.8432 | 0.35977 | 14.4834 | 860.333 | 13.4935 | 751.7358 | 14.4462 | 0.35879 | 14.0874
|  | 807.1105 | 13.4221 | 705.7346 | 14.3646 | 0.31249 | 14.0521 | 809.4568 | 13.8764 | 704.5781 | 14.8853 | 0.35832 | 14.527 | 858.1433 | 13.5247 | 749.5881 | 14.482 | 0.35776 | 14.1242
|  | 804.8476 | 13.4552 | 703.5231 | 14.4024 | 0.31151 | 14.0909 | 806.643 | 13.9126 | 701.8746 | 14.9269 | 0.35694 | 14.57 | 855.9883 | 13.5565 | 747.4682 | 14.5184 | 0.35675 | 14.1616
|  | 802.5959 | 13.488 | 701.3251 | 14.4399 | 0.31054 | 14.1294 | 803.7568 | 13.949 | 699.1088 | 14.9688 | 0.35553 | 14.6132 | 853.8407 | 13.5884 | 745.3549 | 14.5549 | 0.35574 | 14.1992
|  | 800.3662 | 13.5209 | 699.1463 | 14.4776 | 0.30957 | 14.1681 | 800.444 | 13.9864 | 695.967 | 15.0118 | 0.35394 | 14.6578 | 851.6358 | 13.6205 | 743.1919 | 14.5917 | 0.35471 | 14.2369
|  | 798.1328 | 13.5525 | 696.9753 | 14.5138 | 0.30861 | 14.2052 | 796.6742 | 14.0246 | 692.4249 | 15.0557 | 0.35213 | 14.7035 | 849.3021 | 13.6521 | 740.9209 | 14.6279 | 0.35363 | 14.2743
|  | 795.8371 | 13.583 | 694.7589 | 14.5487 | 0.30763 | 14.241 | 791.5278 | 14.067 | 687.6603 | 15.1045 | 0.34971 | 14.7548 | 846.8727 | 13.6837 | 738.5678 | 14.6642 | 0.3525 | 14.3117
|  | 793.432 | 13.6126 | 692.4543 | 14.5826 | 0.30661 | 14.276 | [6 empty] | 844.2773 | 13.7151 | 736.0736 | 14.7001 | 0.35131 | 14.3488
|  | 791.0485 | 13.6417 | 690.1732 | 14.6159 | 0.3056 | 14.3103 | [6 empty] | 841.7827 | 13.746 | 733.6717 | 14.7356 | 0.35017 | 14.3854
|  | 788.6447 | 13.6682 | 687.8934 | 14.6464 | 0.30459 | 14.3418 | [6 empty] | 839.3354 | 13.7766 | 731.3149 | 14.7707 | 0.34904 | 14.4217
|  | 786.147 | 13.6868 | 685.5873 | 14.6677 | 0.30357 | 14.3641 | [6 empty] | 836.6457 | 13.8081 | 728.7416 | 14.8069 | 0.34781 | 14.4591
|  | 783.6687 | 13.7146 | 683.2361 | 14.6996 | 0.30253 | 14.397 | [6 empty] | 833.6566 | 13.84 | 725.9064 | 14.8435 | 0.34646 | 14.4971
|  | 781.0819 | 13.7459 | 680.7673 | 14.7355 | 0.30144 | 14.4341 | [6 empty] | 830.4588 | 13.8724 | 722.8883 | 14.8807 | 0.34502 | 14.5356
|  | 778.3816 | 13.778 | 678.1965 | 14.7723 | 0.3003 | 14.472 | [6 empty] | 826.5772 | 13.907 | 719.2604 | 14.9204 | 0.34329 | 14.5771
|  | 775.6218 | 13.8113 | 675.5666 | 14.8106 | 0.29913 | 14.5114 | [6 empty] | 820.0883 | 13.9492 | 713.3125 | 14.969 | 0.34045 | 14.6286
|  | 772.6507 | 13.8464 | 672.7429 | 14.8508 | 0.29788 | 14.5529
|  | 768.545 | 13.885 | 668.9096 | 14.8952 | 0.29619 | 14.599
"Corrected" means that the data after 2.95% strain has been modified by shifting along the stress axis to ensure the data is smooth to account for a change in strain rate during the tensile test.

## Fig. 6
Please consult James Wise at Frazer-Nash Consultancy directly for more information.

## Fig. 8
Strain range | As recieved | Polished | OLR | As recieved | Polished
%
0.4 | 4 |  | 1 | 7 | 9
0.62 | 7 | 9 | 1.11 |  | 10
1.62 | 12 |  | 1.56 | 17 | 23

## Fig. 11
| Fig . 11 A |  | Fig . 11 B |  | Fig . 11 C |  | Fig . 11 D
% Lifetime | Number of Initiation Events | Number of Coalescence Events | Total Number of Primary Cracks | % Lifetime | Number of Initiation Events | Number of Coalescence Events | Total Number of Primary Cracks
100 |  |  | 1 | 100 |  |  | 1
98.451 |  | -6 | 1 | 91.5106 |  | -2 | 1
96.4386 | 1 | -5 | 7 | 87.991 |  | -2 | 3
94.4263 |  | -7 | 11 | 84.4714 |  |  | 5
92.2591 | 4 | -4 | 18 | 80.9517 |  | -1 | 5
90.2468 | 2 | -2 | 18 | 77.4321 |  | -1 | 6
88.2344 |  | -8 | 18 | 73.9124 |  | -1 | 7
86.222 | 3 | -4 | 26 | 70.3928 |  |  | 8
84.0549 | 3 | -1 | 27 | 66.8731 |  | -1 | 8
82.0425 | 1 | -1 | 25 | 63.3535 | 1 | -1 | 9
80.0301 | 6 | -2 | 25 | 59.8339 |  | -1 | 9
78.0178 | 6 |  | 21 | 56.3142 | 1 |  | 10
76.0054 | 4 |  | 15 | 52.7946 |  |  | 9
73.993 | 2 |  | 11 | 49.2749 | 2 | -1 | 9
71.9807 | 2 |  | 9 | 42.2357 | 1 |  | 8
69.9683 |  | -2 | 7 | 35.1964 | 3 |  | 7
67.956 | 3 |  | 9 | 28.1571 | 1 |  | 4
65.9436 |  | -1 | 6 | 21.1178 |  |  | 3
61.6093 | 2 |  | 7 | 14.0786 | 3 |  | 3
56.501 | 1 |  | 5 | 7.0393 |  |  | 0
52.3214 | 0 |  | 4 | 0
50.3091 | 3 |  | 4
48.2967 | 0 |  | 1
46.2844 | 1 |  | 1
See Fig. 12 A for crack length data

## Fig 12 A OLR = 1.56
|  |  | Crack ID | Min | Ma | Min | Ma | Min | Ma | Min | Ma | Min | Ma | Min | Ma | Min | Ma | Min | Ma | Min | Ma | Min | Ma | Min | Ma | Min | Ma | Min | Ma | Min | Ma | Min | Ma | Min | Ma | Min | Ma | Min | Ma | Min | Ma | Min | Ma | Min | Ma | Min | Ma | Min | Ma | Min | Ma | Min | Ma | Min | Ma | Min | Ma | Min | Ma | Min | Ma | Min | Ma | Min | Ma | Min | Ma | Min | Ma | Min | Ma | Min | Ma | Min | Ma | Min | Ma | Min | Ma | Min | Ma | Min | Ma | Min | Ma | Min | Ma | Min | Ma | Min | Ma | Min | Ma | Min | Ma | Min | Ma | Min | Ma | Min | Ma | Min | Ma | Min | Ma | Min | Ma | Min | Ma | Min | Ma | Min | Ma | Min | Ma | Min | Ma | Min | Ma | Min | Ma | Min | Ma | Min | Ma | Min | Ma | Min | Ma | Min | Ma | Min | Ma | Min | Ma | Min | Ma | Min | Ma | Min | Ma | Min | Ma | Min | Ma | Min | Ma | Min | Ma | Min | Ma | Min | Ma | Min | Ma | Min | Ma | Min | Ma | Min | Ma | Min | Ma | Min | Ma | Min | Ma | Min | Ma | Min | Ma | Min | Ma | Min | Ma | Min | Ma | Min | Ma | Min | Ma | Min | Ma | Min | Ma | Min | Ma | Min | Ma | Min | Ma | Min | Ma | Min | Ma | Min | Ma | Min | Ma | Min | Ma | Min | Ma | Min | Ma | Min | Ma | Min | Ma | Min | Ma | Min | Ma | Min | Ma | Min | ΔK | dc/dn (secant) | dK Range | Ave dK | Ave dc/dn | X error | Max | Min | Yerr + | Yerr- | Mf(0) | Front face correction factor
cycles | Lifetime % | Replica | 1 |  | 1-1 |  | 1-2 |  | 1-2-1 |  | 1-2-1-1 |  | 1-2-1-2 |  | 1-2-1-3 |  | 1-2-1-4 |  | 1-2-2 |  | 1-3 |  | 1-3-1 |  | 1-3-1-1 |  | 1-3-1-2 |  | 1-3-2 |  | 1-3-2-1 |  | 1-3-2-1-1 |  | 1-3-2-1-2 |  | 1-3-2-2 |  | 1-3-2-2-1 |  | 1-3-2-2-2 |  | 1-3-2-2-3 |  | 1-3-3 |  | 1-3-3-1 |  | 1-3-3-1-1 |  | 1-3-3-1-1-1 |  | 1-3-3-1-1-2 |  | 1-3-3-1-1-3 |  | 1-3-3-1-2 |  | 1-3-3-2 |  | 1-3-3-2-1 |  | 1-3-3-2-1-1 |  | 1-3-3-2-1-2 |  | 1-3-3-2-2 |  | 1-3-3-2-2-1 |  | 1-3-3-2-2-1-1 |  | 1-3-3-2-2-1-1-1 |  | 1-3-3-2-2-1-1-1-1 |  | 1-3-3-2-2-1-1-1-2 |  | 1-3-3-2-2-1-1-2 |  | 1-3-3-2-2-1-1-3 |  | 1-3-3-2-2-1-2 |  | 1-3-3-2-2-2 |  | 1-3-3-2-2-3 |  | 1-3-3-2-2-4 |  | 1-3-3-3 |  | 1-3-3-3-1 |  | 1-3-3-3-2 |  | 1-3-3-4 |  | 1-3-3-4-1 |  | 1-3-3-4-2 |  | 1-3-3-5 |  | 1-3-3-6 |  | 1-4 |  | 1-4-1 |  | 1-4-2 |  | 1-5 |  | 1-5-1 |  | 1-5-1-1 |  | 1-5-1-1-1 |  | 1-5-1-1-2 |  | 1-5-1-2 |  | 1-5-2 |  | 1-5-2-1 |  | 1-5-2-2 |  | 1-5-2-3 |  | 1-6 |  | 1-6-1 |  | 1-6-2 |  | 1-7 |  | 2 |  | 2-1 |  | 2-1-1 |  | 2-1-2 |  | 2-2 |  | 3 |  | 4 |  | 5 |  | 5-1 |  | 5-2 |  | 6 |  | 7 |  | 7-1 |  | 7-2 |  | 7-2-1 |  | 7-2-2 |  | 7-2-3 |  | 7-3 |  | 8 |  | 9 |  | 9-1 |  | 9-2 |  | 9-3 |  | 9-4 |  | 10 |  | 11 |  | 12 |  | 13 |  | 14 |  | 14-1 |  | 14-2 |  | 15 |  | 16 |  | 17 |  | 18 |  | 19 |  | 20 |  | 21 |  | 4.7367 | 5.3217e-06 | 4-6 | 5.1093 | 2.7583e-06 | 1 | 5.3217e-06 | 1.2543e-06 | 2.5633e-06 | 1.5041e-06 | a | Crack length in the depth direction
97547 | 100 | 40 | [138 empty] | 590 | 540 | [10 empty] | 145 | 140 | 770 | 765 |  |  |  |  | 65 | 60 | 865 | 855 | [12 empty] | 215 | 205 | 530 | 525 | [8 empty] | 350 | 340 | 115 | 110 | 205 | 200 | 170 | 165 | 125 | 115 |  |  |  |  | 200 | 195 | 135 | 125 | 225 | 215 | 70 | 65 | 170 | 160 | 125 | 85 | 110 | 95 | 5.1159 | 1.2543e-06 | 6-7 | 6.6618 | 2.2607e-06 | 0.5 | 5.0476e-06 | 8.1424e-07 | 2.787e-06 | 1.4464e-06 | c | Projected crack length on the top surface
96036 | 98.451 | 39 | 7680 | 7660 | [138 empty] | 450 | 380 |  |  |  |  | 90 | 85 | 135 | 125 | 130 | 90 | 735 | 710 |  |  |  |  | 65 | 55 | 865 | 855 | [12 empty] | 215 | 195 | 525 | 515 | [8 empty] | 350 | 340 | 110 | 105 | 195 | 190 | 160 | 155 | 110 | 95 |  |  |  |  | 200 | 180 | 125 | 110 | 225 | 215 | 60 | 45 | 150 | 145 | 80 | 75 | 90 | 80 | 5.1159 | 3.1839e-06 | 7-8 | 7.5575 | 1.7405e-06 | 0.5 | 3.8207e-06 | 3.1839e-07 | 2.0801e-06 | 1.4221e-06 | b | Sample width (top surface)
94073 | 96.4386 | 38 |  |  | 60 | 40 | 815 | 785 | [12 empty] | 4150 | 4120 | [84 empty] | 75 | 55 |  |  |  |  | 2080 | 2110 | [18 empty] | 435 | 405 |  |  |  |  | 430 | 415 |  |  |  |  | 180 | 155 | 35 | 25 | 45 | 35 |  |  | 75 | 55 | 705 | 675 |  |  |  |  | 45 | 40 | 865 | 830 | [12 empty] | 215 | 170 | 520 | 500 | [8 empty] | 350 | 340 | 110 | 100 | 195 | 180 | 160 | 130 | 90 | 80 |  |  |  |  | 200 | 160 | 95 | 90 | 200 | 185 | 55 | 45 | 120 | 100 | 65 | 60 | 70 | 50 | 5.4688 | 1.2736e-06 | 8-9 | 8.504 | 2.368e-06 | 0.5 | 5.4126e-06 | 6.3678e-07 | 3.0446e-06 | 1.7313e-06 | w | Sample thickness
92110 | 94.4263 | 37 | [6 empty] | 550 | 510 | [8 empty] | 260 | 230 |  |  | 690 | 665 |  |  |  |  | 725 | 690 | [14 empty] | 3070 | 2930 | [60 empty] | 75 | 55 | [6 empty] | 990 | 870 | [8 empty] | 1240 | 1230 | [8 empty] | 130 | 100 | 260 | 240 | 285 | 230 |  |  |  |  | 40 | 25 | 20 | 15 | 25 | 10 |  |  | 60 | 35 | 495 | 435 | [6 empty] | 830 | 810 | [12 empty] | 215 | 170 | 520 | 455 | [8 empty] | 345 | 340 | 105 | 100 | 190 | 115 | 90 | 30 |  |  | 60 | 50 | 55 | 35 | 35 | 20 | [6 empty] | 105 | 90 | 20 | 10 | 65 | 45 | 6.1137 | 1.7739e-06 | 9-10 | 9.398 | 3.8524e-06 | 0.5 | 1.1957e-05 | 8.1424e-07 | 8.1049e-06 | 3.0382e-06 | E(k) | Complete elliptic integral of the second time
89996 | 92.2591 | 36 | [6 empty] | 505 | 425 | [8 empty] | 260 | 230 |  |  | 620 | 490 |  |  |  |  | 685 | 605 | [16 empty] | 845 | 730 | [10 empty] | 1860 | 1830 | [30 empty] | 305 | 285 |  |  |  |  | 165 | 105 |  |  |  |  | 100 | 85 | 35 | 25 |  |  | 15 | 10 | 35 | 15 |  |  |  |  | 475 | 440 |  |  |  |  | 530 | 400 | 1240 | 1230 | [8 empty] | 130 | 100 | 220 | 210 | 150 | 80 |  |  |  |  | 30 | 15 | [6 empty] | 60 | 30 | 450 | 395 | [6 empty] | 780 | 655 | [12 empty] | 215 | 135 |  |  | 135 | 55 | 125 | 35 | 110 | 75 | 50 | 20 | 345 | 335 | 105 | 95 | 190 | 110 | 70 | 25 |  |  | 15 | 10 | 35 | 25 | 35 | 20 | [6 empty] | 105 | 90 | 20 | 10 | 55 | 25 | 6.1137 | 2.2287e-06 | 10-11 | 10.3449 | 2.9092e-06 | 0.5 | 9.2333e-06 | 2.9565e-07 | 6.3242e-06 | 2.6135e-06 | σ | Pure bending stress
88033 | 90.2468 | 35 | [6 empty] | 400 | 380 | [8 empty] | 255 | 230 |  |  | 580 | 490 |  |  |  |  | 650 | 605 | [16 empty] | 810 | 725 | [12 empty] | 550 | 490 |  |  |  |  | 1310 | 1300 | [22 empty] | 305 | 285 |  |  |  |  | 150 | 105 |  |  |  |  | 85 | 80 | [14 empty] | 440 | 370 | 125 | 100 | 510 | 350 |  |  | 400 | 320 | 375 | 325 | 350 | 300 |  |  | 125 | 35 | 170 | 65 | [18 empty] | 210 | 165 | 170 | 150 |  |  | 700 | 655 | [12 empty] | 155 | 110 |  |  | 125 | 50 | 125 | 35 | 110 | 75 | 45 | 20 | 340 | 325 | 95 | 85 | 190 | 90 | 65 | 25 |  |  |  |  | 35 | 20 | 20 | 10 | [6 empty] | 95 | 85 |  |  |  |  | 6.6964 | 8.1424e-07 | 11-12 | 11.43 | 2.7035e-06 | 0.5 | 9.8701e-06 | 9.5517e-07 | 7.1666e-06 | 1.7483e-06 | Bw | Finite area correction
86070 | 88.2344 | 34 | [6 empty] | 360 | 325 | [8 empty] | 250 | 200 |  |  | 480 | 445 | [6 empty] | 245 | 225 |  |  |  |  | 385 | 350 | [10 empty] | 665 | 570 | [6 empty] | 75 | 55 |  |  | 465 | 410 |  |  |  |  | 1300 | 1260 | [22 empty] | 290 | 260 |  |  |  |  | 150 | 105 |  |  |  |  | 75 | 70 | [14 empty] | 440 | 370 | 95 | 85 | 470 | 300 |  |  | 330 | 275 | 355 | 300 | 320 | 300 | [24 empty] | 165 | 145 | 145 | 120 |  |  |  |  | 135 | 70 | 580 | 535 | [6 empty] | 130 | 65 | 155 | 110 |  |  | 125 | 50 | 125 | 35 | 50 | 40 | 35 | 20 | 320 | 290 | 85 | 80 | 180 | 60 | [22 empty] | 6.6964 | 9.5517e-07 | 12-13 | 12.4825 | 2.3657e-06 | 0.5 | 5.0942e-06 | 6.132e-07 | 2.7285e-06 | 1.7525e-06
84107 | 86.222 | 33 | [6 empty] | 320 | 260 | [8 empty] | 250 | 200 |  |  | 420 | 390 | [8 empty] | 170 | 150 | 65 | 40 | 385 | 350 | [12 empty] | 150 | 90 | 120 | 110 | 315 | 230 | 55 | 45 |  |  |  |  | 430 | 345 | 185 | 140 |  |  | 795 | 770 | [14 empty] | 110 | 100 | 235 | 220 | 230 | 215 | 290 | 260 | [6 empty] | 30 | 20 | 165 | 75 | 35 | 15 | [14 empty] | 420 | 350 | 60 | 40 | 300 | 280 |  |  | 300 | 265 | 310 | 300 | 290 | 170 | [24 empty] | 160 | 145 | 90 | 40 |  |  |  |  | 95 | 45 | 560 | 530 | [6 empty] | 65 | 50 |  |  |  |  | 115 | 50 | 65 | 35 | 50 | 20 |  |  | 315 | 290 | 85 | 80 | 95 | 60 | [22 empty] | 6.6964 | 1.592e-06 | 13-14 | 13.4914 | 4.7114e-06 | 0.5 | 1.4964e-05 | 3.1839e-07 | 1.0253e-05 | 4.3931e-06 | Global Sample/Test Parameters
81993 | 84.0549 | 32 | [8 empty] | 25 | 15 | 30 | 20 | 40 | 30 | 75 | 65 | [6 empty] | 125 | 100 | 215 | 170 |  |  |  |  | 170 | 150 | 50 | 40 | 345 | 315 | [12 empty] | 150 | 35 | 120 | 110 | 240 | 230 | 55 | 45 |  |  |  |  | 430 | 345 | 150 | 135 |  |  | 795 | 755 | [14 empty] | 85 | 65 | 220 | 210 | 230 | 215 | 290 | 240 | [8 empty] | 165 | 60 | [16 empty] | 390 | 310 | 50 | 30 | 300 | 270 |  |  | 300 | 265 | 260 | 170 | 290 | 170 | [24 empty] | 135 | 105 | 70 | 40 |  |  |  |  | 75 | 45 |  |  | 170 | 135 | 140 | 120 | 360 | 300 | 65 | 45 | [12 empty] | 300 | 275 | 85 | 80 | 90 | 60 | [22 empty] | 6.6964 | 2.3652e-06 | 14-15 | 14.5221 | 4.4576e-06 | 0.5 | 1.2417e-05 | 6.3678e-07 | 7.9596e-06 | 3.8209e-06 | w/mm | 8
80030 | 82.0425 | 31 | [12 empty] | 35 | 25 | 75 | 65 | [6 empty] | 80 | 50 | 170 | 130 |  |  |  |  | 45 | 35 | 30 | 20 | 340 | 310 | [12 empty] | 85 | 35 | 120 | 100 | 230 | 200 | 55 | 20 |  |  |  |  | 430 | 330 | 150 | 135 |  |  | 790 | 735 | [14 empty] | 85 | 55 | 220 | 205 | 230 | 205 |  |  | 60 | 40 | 215 | 170 |  |  |  |  | 60 | 40 | [16 empty] | 390 | 310 | 30 | 20 | 300 | 195 |  |  | 260 | 150 | 220 | 100 | [26 empty] | 115 | 105 | 45 | 30 |  |  |  |  | 60 | 45 |  |  | 155 | 120 | 140 | 120 | 310 | 275 | 65 | 45 | [12 empty] | 285 | 260 | 55 | 40 | 80 | 30 | [22 empty] | 6.6964 | 2.4528e-06 | 15-16 | 15.3999 | 4.2158e-06 | 0.5 | 7.9598e-06 | 1.2736e-06 | 3.7439e-06 | 2.9423e-06 | b/mm | 8
78067 | 80.0301 | 30 | [14 empty] | 75 | 65 | [6 empty] | 40 | 20 | 170 | 130 |  |  |  |  | 45 | 35 | 30 | 20 | 330 | 275 | [12 empty] | 60 | 35 | 90 | 70 | 220 | 165 | 25 | 20 |  |  |  |  | 395 | 330 | 150 | 135 |  |  |  |  | 540 | 510 | [10 empty] | 208 | 175 | 30 | 25 | 220 | 170 | 210 | 190 |  |  | 50 | 40 | 210 | 170 |  |  |  |  | 40 | 30 | [16 empty] | 325 | 235 | 30 | 20 | 300 | 195 |  |  | 205 | 70 | 220 | 100 | [26 empty] | 105 | 90 | 45 | 30 |  |  |  |  | 60 | 45 |  |  | 135 | 100 | 140 | 115 | 310 | 255 | 50 | 45 | [12 empty] | 245 | 215 | 45 | 35 | 80 | 30 | [22 empty] | 6.9695 | 9.1979e-07 | 16-18 | 17.1555 | 4.717e-06 | 1 | 1.3691e-05 | 1.592e-06 | 8.9737e-06 | 3.1251e-06 | Δσ/MPa | 1267
76104 | 78.0178 | 29 | [14 empty] | 50 | 40 | [8 empty] | 120 | 50 |  |  |  |  | 20 | 15 |  |  |  |  | 175 | 130 | 40 | 20 | 20 | 15 | [6 empty] | 20 | 15 | 90 | 55 | 190 | 150 | 20 | 15 |  |  |  |  | 385 | 315 | 150 | 135 |  |  |  |  | 540 | 510 | [10 empty] | 160 | 140 | 20 | 15 | 160 | 140 | 200 | 180 |  |  | 35 | 25 | 65 | 15 | [22 empty] | 325 | 235 | [8 empty] | 120 | 50 | [26 empty] | 105 | 90 | 45 | 30 |  |  |  |  | 50 | 35 |  |  | 135 | 100 | 135 | 115 | 265 | 235 | 40 | 10 | [12 empty] | 240 | 215 | 45 | 35 | 80 | 30 | [22 empty] | 6.9695 | 4.4575e-06 | 18-20 | 18.4795 | 5.3065e-06 | 1 | 1.3691e-05 | 3.1839e-07 | 8.3843e-06 | 4.9881e-06 | a/c (assumed) | 1
74141 | 76.0054 | 28 | [14 empty] | 20 | 15 | [8 empty] | 120 | 50 | [10 empty] | 165 | 130 | 30 | 20 | 15 | 10 | [6 empty] | 15 | 10 | 60 | 55 | 190 | 125 | [6 empty] | 340 | 305 | 150 | 135 |  |  |  |  | 540 | 500 | [10 empty] | 140 | 65 |  |  | 160 | 105 | 160 | 55 | [28 empty] | 250 | 190 | [36 empty] | 90 | 70 | 35 | 15 |  |  |  |  | 45 | 20 |  |  | 120 | 85 | 135 | 115 | 265 | 235 | [14 empty] | 240 | 215 | 40 | 35 | 65 | 20 | [22 empty] | 6.9695 | 5.0476e-06 | 20-22 | 20.8972 | 6.4053e-06 | 1 | 1.6238e-05 | 2.1462e-06 | 9.8326e-06 | 4.2591e-06 | Yield stress | 830
72178 | 73.993 | 27 | [24 empty] | 85 | 50 | [10 empty] | 165 | 120 | [12 empty] | 35 | 10 | 170 | 140 | [6 empty] | 280 | 165 | 150 | 125 |  |  |  |  | 540 | 500 | [10 empty] | 95 | 60 |  |  | 125 | 90 | 160 | 55 | [28 empty] | 200 | 145 | [36 empty] | 75 | 55 | 25 | 15 |  |  |  |  | 40 | 20 |  |  | 100 | 80 | 135 | 115 | 265 | 180 | [14 empty] | 235 | 215 | 40 | 35 | 60 | 10 | [22 empty] | 7.2322 | 1.9103e-06 | 22-24 | 22.8321 | 4.2107e-06 | 1 | 9.5517e-06 | 3.1839e-07 | 5.341e-06 | 3.8923e-06
70215 | 71.9807 | 26 | [24 empty] | 85 | 50 | [10 empty] | 140 | 105 | [12 empty] | 35 | 10 | 165 | 130 | [6 empty] | 280 | 155 | 150 | 105 |  |  |  |  | 540 | 495 | [10 empty] | 60 | 30 | [34 empty] | 195 | 130 | [36 empty] | 70 | 55 | [10 empty] | 85 | 80 | 135 | 115 | 245 | 180 | [14 empty] | 220 | 205 | 35 | 25 | [24 empty] | 7.4856 | 3.1839e-07 | 26-34 | 28.8364 | 1.7374e-05 | 4 | 3.2806e-05 | 2.5471e-06 | 1.5432e-05 | 1.4827e-05
68252 | 69.9683 | 25 | [24 empty] | 85 | 40 | [10 empty] | 125 | 95 | [14 empty] | 150 | 130 | [6 empty] | 180 | 50 | 95 | 40 |  |  |  |  | 510 | 495 | [46 empty] | 195 | 130 | [36 empty] | 55 | 45 | [10 empty] | 80 | 70 | 130 | 105 | 230 | 180 | [14 empty] | 215 | 195 | 35 | 25 | [24 empty] | 7.4856 | 9.5517e-07
66289 | 67.956 | 24 | [24 empty] | 50 | 25 | [10 empty] | 125 | 60 | [14 empty] | 150 | 130 | [6 empty] | 150 | 50 | 65 | 45 | [6 empty] | 235 | 220 |  |  |  |  | 150 | 130 | 90 | 80 | [36 empty] | 135 | 115 | [36 empty] | 55 | 45 | [10 empty] | 75 | 70 | 105 | 85 | 220 | 180 | [14 empty] | 190 | 145 | 35 | 25 | [24 empty] | 7.4856 | 1.592e-06
64326 | 65.9436 | 23 | [36 empty] | 40 | 25 | [14 empty] | 150 | 120 | [6 empty] | 100 | 50 | [8 empty] | 185 | 140 |  |  |  |  | 140 | 130 | 90 | 80 | [74 empty] | 55 | 45 | [10 empty] | 70 | 60 | 105 | 85 | 215 | 160 | [14 empty] | 180 | 105 | 25 | 10 | [24 empty] | 7.4856 | 2.2287e-06
60098 | 61.6093 | 22 | [36 empty] | 35 | 25 | [14 empty] | 145 | 115 | [6 empty] | 90 | 10 | [10 empty] | 140 | 90 | 25 | 10 | 130 | 85 | 55 | 50 | [74 empty] | 55 | 5 | [10 empty] | 60 | 50 | 105 | 60 | 180 | 160 | [14 empty] | 135 | 70 | [26 empty] | 7.4856 | 2.7594e-06
55115 | 56.501 | 21 | [36 empty] | 25 | 10 | [14 empty] | 110 | 80 | [18 empty] | 90 | 25 | 25 | 10 | 130 | 85 | [88 empty] | 60 | 40 | 55 | 40 | 150 | 75 | [14 empty] | 105 | 60 | [26 empty] | 7.4856 | 3.8207e-06
51038 | 52.3214 | 20 | [52 empty] | 80 | 60 | [18 empty] | 90 | 20 | 25 | 10 | 110 | 80 | [88 empty] | 40 | 20 |  |  | 150 | 60 | [14 empty] | 80 | 60 | [26 empty] | 7.7306 | 3.1839e-07
49075 | 50.3091 | 19 | [52 empty] | 80 | 60 | [18 empty] | 35 | 15 | 25 | 10 | 35 | 20 | [92 empty] | 130 | 55 | [14 empty] | 75 | 60 | [26 empty] | 7.7306 | 9.5517e-07
47112 | 48.2967 | 18 | [52 empty] | 80 | 40 | [116 empty] | 120 | 55 | [14 empty] | 75 | 60 | [26 empty] | 7.9681 | 2.5471e-06
45149 | 46.2844 | 17 | [52 empty] | 80 | 40 | [116 empty] | 115 | 55 | [14 empty] | 75 | 60 | [26 empty] | 8.1987 | 6.3678e-07
43186 | 44.272 | 16 | [170 empty] | 90 | 55 | [14 empty] | 50 | 25 | [26 empty] | 8.4229 | 1.8396e-06
41223 | 42.2596 | 15 | [170 empty] | 85 | 55 | [14 empty] | 50 | 25 | [26 empty] | 8.4229 | 3.5119e-06
39109 | 40.0925 | 14 | [170 empty] | 80 | 55 | [14 empty] | 20 | 10 | [26 empty] | 8.4229 | 5.4126e-06
36995 | 37.9253 | 13 | [170 empty] | 80 | 55 | [42 empty] | 8.6412 | 1.3797e-06
35032 | 35.9129 | 12 | [170 empty] | 55 | 10 | [42 empty] | 8.6412 | 1.592e-06
33069 | 33.9006 | 11 | [170 empty] | 55 | 10 | [42 empty] | 8.6412 | 1.6152e-06
31106 | 31.8882 | 10 | [170 empty] | 55 | 10 | [42 empty] | 8.6412 | 2.9565e-06
28992 | 29.7211 | 9 | [170 empty] | 50 | 0 | [42 empty] | 9.062 | 8.1424e-07
27029 | 27.7087 | 8 | [214 empty] | 9.062 | 1.592e-06
24915 | 25.5415 | 7 | [214 empty] | 9.062 | 2.5471e-06
22952 | 23.5292 | 6 | [214 empty] | 9.062 | 3.1839e-06
20989 | 21.5168 | 5 | [214 empty] | 9.062 | 3.3726e-06
19026 | 19.5044 | 4 | [214 empty] | 9.4639 | 1.1957e-05
17063 | 17.4921 | 3 | [214 empty] | 9.6585 | 1.9103e-06
15100 | 15.4797 | 2 | [214 empty] | 9.8492 | 1.4133e-06
10117 | 10.3714 | 1 | [214 empty] | 9.8492 | 2.2287e-06
[217 empty] | 9.8492 | 9.5045e-06
[217 empty] | 10.0363 | 2.9565e-07
[217 empty] | 10.0363 | 3.1839e-07
[217 empty] | 10.0363 | 3.8207e-06
[217 empty] | 10.0363 | 4.2924e-06
[217 empty] | 10.0363 | 9.2333e-06
[217 empty] | 10.2199 | 6.132e-07
[217 empty] | 10.2199 | 1.2417e-06
[217 empty] | 10.4002 | 1.2736e-06
[217 empty] | 10.4002 | 1.9103e-06
[217 empty] | 10.5775 | 1.2736e-06
[217 empty] | 10.5775 | 2.7594e-06
[217 empty] | 10.5775 | 4.0381e-06
[217 empty] | 10.7517 | 5.5188e-06
[217 empty] | 10.9232 | 4.1391e-06
[217 empty] | 11.0919 | 9.5517e-07
[217 empty] | 11.0919 | 1.7936e-06
[217 empty] | 11.0919 | 1.9103e-06
[217 empty] | 11.0919 | 2.5784e-06
[217 empty] | 11.0919 | 4.2924e-06
[217 empty] | 11.2581 | 1.9103e-06
[217 empty] | 11.4218 | 9.5517e-07
[217 empty] | 11.5832 | 2.2287e-06
[217 empty] | 11.5832 | 2.5471e-06
[217 empty] | 11.7424 | 2.2287e-06
[217 empty] | 11.7424 | 9.8701e-06
[217 empty] | 11.8993 | 1.0095e-06
[217 empty] | 11.8993 | 2.8655e-06
[217 empty] | 12.0542 | 1.592e-06
[217 empty] | 12.0542 | 2.2287e-06
[217 empty] | 12.2071 | 1.533e-06
[217 empty] | 12.2071 | 5.0942e-06
[217 empty] | 12.3581 | 6.132e-07
[217 empty] | 12.3581 | 3.257e-06
[217 empty] | 12.3581 | 3.5023e-06
[217 empty] | 12.5072 | 6.3678e-07
[217 empty] | 12.5072 | 1.6556e-06
[217 empty] | 12.6546 | 1.0794e-06
[217 empty] | 12.8002 | 2.8655e-06
[217 empty] | 12.8002 | 3.8207e-06
[217 empty] | 12.9441 | 1.6545e-06
[217 empty] | 12.9441 | 3.5872e-06
[217 empty] | 13.0865 | 1.4964e-05
[217 empty] | 13.2272 | 1.9103e-06
[217 empty] | 13.2272 | 2.5471e-06
[217 empty] | 13.2272 | 3.8207e-06
[217 empty] | 13.3665 | 5.2122e-06
[217 empty] | 13.3665 | 7.9598e-06
[217 empty] | 13.5043 | 4.1391e-06
[217 empty] | 13.6406 | 3.1839e-07
[217 empty] | 13.6406 | 9.5517e-07
[217 empty] | 13.6406 | 9.5517e-06
[217 empty] | 13.7756 | 6.3678e-07
[217 empty] | 13.7756 | 8.9149e-06
[217 empty] | 13.9093 | 3.1839e-07
[217 empty] | 14.0417 | 1.2099e-05
[217 empty] | 14.3026 | 1.9103e-06
[217 empty] | 14.3026 | 4.4575e-06
[217 empty] | 14.4313 | 3.8207e-06
[217 empty] | 14.5588 | 6.3678e-07
[217 empty] | 14.5588 | 2.4528e-06
[217 empty] | 14.5588 | 3.1839e-06
[217 empty] | 14.5588 | 5.2496e-06
[217 empty] | 14.6852 | 1.2417e-05
[217 empty] | 14.8104 | 1.2736e-06
[217 empty] | 14.9346 | 1.533e-06
[217 empty] | 15.0578 | 1.2736e-06
[217 empty] | 15.0578 | 3.8207e-06
[217 empty] | 15.0578 | 4.2924e-06
[217 empty] | 15.0578 | 4.599e-06
[217 empty] | 15.1799 | 4.4575e-06
[217 empty] | 15.301 | 3.2383e-06
[217 empty] | 15.4211 | 7.0046e-06
[217 empty] | 15.5403 | 1.2736e-06
[217 empty] | 15.5403 | 4.7304e-06
[217 empty] | 15.5403 | 4.7759e-06
[217 empty] | 15.7759 | 3.3091e-06
[217 empty] | 15.7759 | 7.9598e-06
[217 empty] | 15.8924 | 4.0712e-06
[217 empty] | 16.008 | 7.323e-06
[217 empty] | 16.6842 | 2.4229e-06
[217 empty] | 16.6842 | 5.0942e-06
[217 empty] | 16.6842 | 8.2781e-06
[217 empty] | 16.9035 | 2.1589e-06
[217 empty] | 17.2269 | 2.2287e-06
[217 empty] | 17.3334 | 3.3091e-06
[217 empty] | 17.4391 | 1.592e-06
[217 empty] | 17.4391 | 5.731e-06
[217 empty] | 17.7525 | 2.2287e-06
[217 empty] | 17.7525 | 2.5471e-06
[217 empty] | 17.9583 | 1.3691e-05
[217 empty] | 18.0603 | 1.3691e-05
[217 empty] | 18.1617 | 4.7759e-06
[217 empty] | 18.1617 | 1.3372e-05
[217 empty] | 18.2625 | 1.9103e-06
[217 empty] | 18.3627 | 3.1839e-07
[217 empty] | 18.3627 | 3.1839e-07
[217 empty] | 18.4624 | 5.731e-06
[217 empty] | 19.2406 | 3.5023e-06
[217 empty] | 19.2406 | 4.1391e-06
[217 empty] | 20.0786 | 7.323e-06
[217 empty] | 20.35 | 7.6414e-06
[217 empty] | 20.35 | 8.9149e-06
[217 empty] | 20.4396 | 5.4126e-06
[217 empty] | 20.6177 | 3.6792e-06
[217 empty] | 20.7941 | 6.0494e-06
[217 empty] | 21.1424 | 2.1462e-06
[217 empty] | 21.1424 | 5.731e-06
[217 empty] | 21.2285 | 3.8207e-06
[217 empty] | 21.8215 | 1.6238e-05
[217 empty] | 21.9049 | 3.5023e-06
[217 empty] | 22.0706 | 5.2122e-06
[217 empty] | 22.0706 | 9.5517e-06
[217 empty] | 22.1529 | 4.4575e-06
[217 empty] | 22.3981 | 1.2264e-06
[217 empty] | 22.4792 | 6.132e-07
[217 empty] | 22.56 | 3.1839e-07
[217 empty] | 22.7207 | 4.2924e-06
[217 empty] | 22.7207 | 5.0942e-06
[217 empty] | 22.7207 | 8.9149e-06
[217 empty] | 23.1173 | 3.8207e-06
[217 empty] | 23.2739 | 4.599e-06
[217 empty] | 23.6608 | 3.1839e-06
[217 empty] | 23.8137 | 6.7452e-06
[217 empty] | 23.8897 | 9.1979e-07
[217 empty] | 24.4151 | 2.5471e-06
[217 empty] | 24.9289 | 1.0052e-05
[217 empty] | 26.1321 | 3.2806e-05
[217 empty] | 31.7095 | 3.2794e-05
[217 empty] | 32.4308 | 1.1154e-05
[217 empty] | 33.402 | 1.4891e-05
Blue = Coalescence
Yellow = Initiation by Slip band
Orange = Initiation by Inclusion
Data from this table used to produce delta K values and dc/dN information
Delta K calculated using the following Equations from [28] and [29]

## Fig. 12 A CA
ΔK | dc/dn (secant) | dK Range | Ave dK | Ave dc/dn | X error | Yerr + | Yerr- | Mf(0) | Front face correction factor
7.2322 | 1.25e-05 | 7-10 | 8.8484 | 7.9167e-06 | 1.5 | 4.5833e-06 | 4.1667e-06 | a | Crack length in the depth direction
9.4639 | 7.5e-06 | 10-12 | 11.0821 | 5.4167e-06 | 1 | 1.9583e-05 | 3.5417e-06 | c | Projected crack length on the top surface
9.8492 | 3.75e-06 | 12-14 | 13.1816 | 7.2917e-06 | 1 | 5.2083e-06 | 6.0417e-06 | b | Sample width (top surface)
10.5775 | 2.5e-06 | 14-16 | 15.4819 | 9.375e-06 | 1 | 9.375e-06 | 5.625e-06 | w | Sample thickness
10.5775 | 2.5e-06 | 16-18 | 17.4079 | 6.25e-06 | 1 | 6.25e-06 | 5e-06 | E(k) | Complete elliptic integral of the second time
10.5775 | 2.5e-05 | 18-20 | 18.7299 | 7.5e-06 | 1 | 1e-05 | 6.25e-06 | σ | Pure bending stress
10.9232 | 3.3333e-06 | 20-22 | 21.1023 | 1.0391e-05 | 1 | 1.3359e-05 | 6.6406e-06 | Bw | Finite area correction
11.2581 | 1.875e-06 | 22-25 | 22.7638 | 1.4167e-05 | 1.5 | 1.0833e-05 | 1.1042e-05
11.2581 | 2.5e-06 | 25-30 | 26.9222 | 2.725e-05 | 2.5 | 3.275e-05 | 2.225e-05 | Global Sample/Test Parameters
11.7424 | 1.875e-06 | 30-35 | 32.5179 | 2.6354e-05 | 2.5 | 2.5521e-05 | 1.3854e-05 | w/mm | 8
11.7424 | 3.75e-06 | 35-40 | 37.1281 | 3.6953e-05 | 2.5 | 3.8047e-05 | 2.1953e-05 | b/mm | 8
12.2071 | 5e-06 | 40+ | 47.9559 | 4.7312e-05 | 2.5 | 2.7687e-05 | 1.8563e-05 | Δσ/MPa | 1267
12.2071 | 5e-06 | [6 empty] | a/c (assumed) | 1
12.6546 | 8.75e-06 | [6 empty] | Yield stress | 830
13.3665 | 5e-06
13.3665 | 7.5e-06
13.6406 | 1.125e-05
13.6406 | 1.25e-05
13.7756 | 5e-06
13.7756 | 5.625e-06
14.9346 | 5e-06
14.9346 | 7.5e-06
14.9346 | 1.0625e-05
15.8924 | 3.75e-06
15.8924 | 5e-06
15.8924 | 1.5e-05
15.8924 | 1.875e-05
16.5735 | 1.125e-05
17.2269 | 2.5e-06
17.2269 | 7.5e-06
17.2269 | 1.25e-05
17.6487 | 2.5e-06
17.6487 | 5e-06
17.8557 | 1.25e-06
17.8557 | 7.5e-06
18.0603 | 1.25e-06
18.0603 | 5e-06
18.0603 | 8.75e-06
18.4624 | 8.75e-06
18.6601 | 1.75e-05
18.8557 | 5e-06
18.8557 | 1.25e-05
19.0491 | 7.5e-06
19.6176 | 3.75e-06
19.6176 | 5e-06
20.35 | 1e-05
20.7061 | 8.75e-06
20.7061 | 1.25e-05
20.7061 | 2.375e-05
21.0559 | 8.125e-06
21.4848 | 7.5e-06
21.9049 | 3.75e-06
21.9049 | 8.75e-06
22.0706 | 1.3125e-05
22.0706 | 1.4375e-05
22.3981 | 3.75e-06
22.3981 | 1e-05
22.4792 | 3.125e-06
22.4792 | 2.1875e-05
23.3518 | 2.5e-05
23.6608 | 1.25e-05
23.9655 | 2.375e-05
25.1456 | 1e-05
25.1456 | 1.5e-05
25.1456 | 4.375e-05
26.2698 | 2.5625e-05
26.4068 | 2.625e-05
26.9472 | 5e-06
26.9472 | 3e-05
27.9307 | 2.9375e-05
29.3096 | 2.75e-05
29.9737 | 6e-05
30.3294 | 2.125e-05
32.2659 | 2.6875e-05
32.4856 | 1.25e-05
32.758 | 5.1875e-05
33.0279 | 2.0625e-05
34.2404 | 2.5e-05
35.1077 | 1.6875e-05
35.6073 | 1.5e-05
36.2944 | 2.375e-05
36.5364 | 5.0625e-05
36.8723 | 4.1875e-05
37.4407 | 4.375e-05
39.5389 | 2.875e-05
39.6274 | 7.5e-05
46.2883 | 3.85e-05
47.4322 | 2.875e-05
47.9866 | 4.7e-05
50.1166 | 7.5e-05
Delta K calculated using the following Equations from [28] and [29]

## Fig. 12 B
CA |  | OLR = 1.07 |  | OLR = 1.11 |  | OLR = 1.56
ΔK | da/dN | ΔK | da/dN | ΔK | da/dN | ΔK | da/dN
10.5 | 1.0691e-05 | 10.0831 | 6.2044e-06 | 11.8632 | 1.1292e-05 | 13.924 | 3.9678e-06
11 | 1.2349e-05 | 10.09 | 6.2467e-06 | 11.8889 | 1.1784e-05 | 13.9334 | 3.9784e-06
11.5 | 1.4174e-05 | 10.0971 | 6.3435e-06 | 11.9158 | 1.2292e-05 | 13.9428 | 3.9958e-06
12 | 1.6173e-05 | 10.1042 | 6.4881e-06 | 11.944 | 1.2794e-05 | 13.9523 | 4.0519e-06
12.5 | 1.8355e-05 | 10.1115 | 6.6744e-06 | 11.9734 | 1.3258e-05 | 13.9619 | 4.1785e-06
13 | 2.0728e-05 | 10.119 | 6.8962e-06 | 12.004 | 1.367e-05 | 13.9718 | 4.3593e-06
13.5 | 2.33e-05 | 10.1268 | 7.147e-06 | 12.0357 | 1.4065e-05 | 13.9821 | 4.5578e-06
14 | 2.6081e-05 | 10.1349 | 7.4209e-06 | 12.0684 | 1.4525e-05 | 13.993 | 4.7342e-06
14.5 | 2.9078e-05 | 10.1432 | 7.712e-06 | 12.1024 | 1.4672e-05 | 14.0042 | 4.8732e-06
15 | 3.23e-05 | 10.152 | 8.0138e-06 | 12.1368 | 1.4675e-05 | 14.0159 | 4.9478e-06
15.5 | 3.5756e-05 | 10.161 | 8.2912e-06 | 12.1713 | 1.4786e-05 | 14.0277 | 4.9505e-06
16 | 3.9454e-05 | 10.1705 | 8.4989e-06 | 12.2063 | 1.5047e-05 | 14.0395 | 4.9005e-06
16.5 | 4.3403e-05 | 10.1801 | 8.6881e-06 | 12.2421 | 1.5337e-05 | 14.0512 | 4.8405e-06
17 | 4.7612e-05 | 10.19 | 8.9509e-06 | 12.2786 | 1.5593e-05 | 14.0628 | 4.8378e-06
17.5 | 5.2088e-05 | 10.2104 | 9.198e-06 | 12.316 | 1.5835e-05 | 14.0744 | 4.9298e-06
18 | 5.6842e-05 | 10.2209 | 9.3556e-06 | 12.3541 | 1.6131e-05 | 14.0862 | 5.1087e-06
18.5 | 6.1881e-05 | 10.2316 | 9.5125e-06 | 12.3931 | 1.641e-05 | 14.0985 | 5.3196e-06
19 | 6.7214e-05 | 10.2425 | 9.6716e-06 | 12.433 | 1.6552e-05 | 14.1113 | 5.5106e-06
19.5 | 7.285e-05 | 10.2536 | 9.844e-06 | 12.4734 | 1.6653e-05 | 14.1246 | 5.6572e-06
20 | 7.8798e-05 | 10.265 | 1.0016e-05 | 12.5142 | 1.679e-05 | 14.1383 | 5.7664e-06
20.5 | 8.5067e-05 | 10.2765 | 1.0213e-05 | 12.5556 | 1.6955e-05 | 14.1522 | 5.8475e-06
21 | 9.1665e-05 | 10.2883 | 1.0423e-05 | 12.5976 | 1.7106e-05 | 14.1664 | 5.8868e-06
21.5 | 9.8601e-05 | 10.3003 | 1.0637e-05 | 12.6402 | 1.7301e-05 | 14.1807 | 5.8998e-06
22 | 0.00010588 | 10.3126 | 1.0854e-05 | 12.6835 | 1.7608e-05 | 14.195 | 5.918e-06
22.5 | 0.00011352 | 10.3252 | 1.1057e-05 | 12.7277 | 1.7875e-05 | 14.2094 | 5.9622e-06
23 | 0.00012153 | 10.3381 | 1.1243e-05 | 12.7729 | 1.7959e-05 | 14.2239 | 6.0214e-06
23.5 | 0.00012991 | 10.3512 | 1.1403e-05 | 12.8185 | 1.7945e-05 | 14.2386 | 6.0857e-06
24 | 0.00013867 | 10.3644 | 1.1535e-05 | 12.8644 | 1.8031e-05 | 14.2535 | 6.173e-06
24.5 | 0.00014782 | 10.3779 | 1.1643e-05 | 12.9107 | 1.8271e-05 | 14.2686 | 6.281e-06
25 | 0.00015737 | 10.3916 | 1.1726e-05 | 12.9578 | 1.8608e-05 | 14.284 | 6.3953e-06
|  | 10.4053 | 1.1788e-05 | 13.0061 | 1.9009e-05 | 14.2997 | 6.5146e-06
|  | 10.4192 | 1.1833e-05 | 13.0557 | 1.9326e-05 | 14.3157 | 6.6347e-06
|  | 10.4331 | 1.1867e-05 | 13.1065 | 1.9455e-05 | 14.332 | 6.7598e-06
|  | 10.4471 | 1.1898e-05 | 13.1578 | 1.9506e-05 | 14.3487 | 6.8794e-06
|  | 10.4612 | 1.1935e-05 | 13.2096 | 1.9739e-05 | 14.3657 | 6.9847e-06
|  | 10.4753 | 1.1995e-05 | 13.2624 | 2.023e-05 | 14.383 | 7.0694e-06
|  | 10.4895 | 1.2074e-05 | 13.3168 | 2.0927e-05 | 14.4005 | 7.1432e-06
|  | 10.5039 | 1.2228e-05 | 13.3734 | 2.1566e-05 | 14.4183 | 7.2224e-06
|  | 10.5185 | 1.2364e-05 | 13.4321 | 2.1983e-05 | 14.4363 | 7.3114e-06
|  | 10.5332 | 1.2552e-05 | 13.4923 | 2.223e-05 | 14.4545 | 7.4186e-06
|  | 10.5483 | 1.2755e-05 | 13.5536 | 2.2559e-05 | 14.4731 | 7.546e-06
|  | 10.5636 | 1.2959e-05 | 13.6163 | 2.3013e-05 | 14.4919 | 7.6715e-06
|  | 10.5791 | 1.315e-05 | 13.6807 | 2.3627e-05 | 14.5112 | 7.7917e-06
|  | 10.595 | 1.3315e-05 | 13.7472 | 2.3908e-05 | 14.5308 | 7.8918e-06
|  | 10.6111 | 1.3452e-05 | 13.8151 | 2.4267e-05 | 14.5506 | 7.9389e-06
|  | 10.6273 | 1.3556e-05 | 13.8845 | 2.4174e-05 | 14.5707 | 7.9345e-06
|  | 10.6438 | 1.364e-05 | 13.9541 | 2.4175e-05 | 14.5908 | 7.9092e-06
|  | 10.6603 | 1.3704e-05 | 14.0243 | 2.4607e-05 | 14.6108 | 7.9029e-06
|  | 10.677 | 1.3761e-05 | 14.1688 | 2.5413e-05 | 14.6309 | 7.9323e-06
|  | 10.6939 | 1.3823e-05 | 14.2443 | 2.6007e-05 | 14.6511 | 7.9977e-06
|  | 10.7108 | 1.3899e-05 | 14.3223 | 2.6443e-05 | 14.6715 | 8.0817e-06
|  | 10.7278 | 1.3997e-05 | 14.4021 | 2.667e-05 | 14.6921 | 8.1645e-06
|  | 10.7451 | 1.4112e-05 | 14.4834 | 2.6826e-05 | 14.713 | 8.2465e-06
|  | 10.7624 | 1.4284e-05 | 14.5658 | 2.71e-05 | 14.7342 | 8.3289e-06
|  | 10.7801 | 1.4438e-05 | 14.6498 | 2.7525e-05 | 14.7556 | 8.3885e-06
|  | 10.798 | 1.4613e-05 | 14.7359 | 2.7924e-05 | 14.7772 | 8.4012e-06
|  | 10.8161 | 1.482e-05 | 14.824 | 2.8372e-05 | 14.7989 | 8.3769e-06
|  | 10.8346 | 1.5028e-05 | 14.9143 | 2.8923e-05 | 14.8206 | 8.3561e-06
|  | 10.8534 | 1.5231e-05 | 15.0073 | 2.9556e-05 | 14.8423 | 8.3799e-06
|  | 10.8724 | 1.5431e-05 | 15.1032 | 3.0311e-05 | 14.8641 | 8.4634e-06
|  | 10.8918 | 1.5637e-05 | 15.2026 | 3.1105e-05 | 14.8861 | 8.568e-06
|  | 10.9115 | 1.5855e-05 | 15.3056 | 3.2067e-05 | 14.9085 | 8.676e-06
|  | 10.9515 | 1.6049e-05 | 15.4129 | 3.2918e-05 | 14.9312 | 8.7812e-06
|  | 10.9719 | 1.6149e-05 | 15.5242 | 3.3927e-05 | 14.9543 | 8.8834e-06
|  | 10.9924 | 1.6242e-05 | 15.6403 | 3.5116e-05 | 14.9776 | 8.9663e-06
|  | 11.0131 | 1.6334e-05 | 15.7619 | 3.6345e-05 | 15.0013 | 9.0107e-06
|  | 11.034 | 1.6425e-05 | 15.8892 | 3.7425e-05 | 15.0251 | 9.0179e-06
|  | 11.0551 | 1.6523e-05 | 16.022 | 3.8438e-05 | 15.0489 | 9.0194e-06
|  | 11.0764 | 1.6637e-05 | 16.1602 | 3.9337e-05 | 15.0729 | 9.075e-06
|  | 11.0978 | 1.6763e-05 | 16.3035 | 4.0801e-05 | 15.097 | 9.1874e-06
|  | 11.1195 | 1.6929e-05 | 16.6072 | 4.2656e-05 | 15.1215 | 9.3233e-06
|  | 11.1415 | 1.7179e-05 | 16.7694 | 4.4021e-05 | 15.1465 | 9.466e-06
|  | 11.1639 | 1.7406e-05 | 16.9394 | 4.5442e-05 | 15.1718 | 9.617e-06
|  | 11.1866 | 1.7593e-05 | 17.1178 | 4.713e-05 | 15.1977 | 9.7844e-06
|  | 11.2096 | 1.7773e-05 | 17.3059 | 4.9192e-05 | 15.2241 | 9.9501e-06
|  | 11.233 | 1.7944e-05 | 17.5056 | 5.1484e-05 | 15.2509 | 1.0108e-05
|  | 11.2566 | 1.8095e-05 | 17.7186 | 5.3876e-05 | 15.2783 | 1.0231e-05
|  | 11.2805 | 1.8219e-05 | 17.9459 | 5.633e-05 | 15.3061 | 1.03e-05
|  | 11.3047 | 1.832e-05 | 18.1884 | 5.8901e-05 | 15.3342 | 1.0347e-05
|  | 11.3291 | 1.8403e-05 | 18.4475 | 6.156e-05 | 15.3624 | 1.0413e-05
|  | 11.3537 | 1.8484e-05 | 18.7246 | 6.4213e-05 | 15.391 | 1.0506e-05
|  | 11.3784 | 1.8569e-05 | 19.0207 | 6.7157e-05 | 15.4198 | 1.0594e-05
|  | 11.4034 | 1.8669e-05 | 19.3384 | 7.0608e-05 | 15.449 | 1.0669e-05
|  | 11.4285 | 1.8793e-05 | 19.6816 | 7.4668e-05 | 15.4785 | 1.0748e-05
|  | 11.454 | 1.8939e-05 | 20.0551 | 7.9434e-05 | 15.5082 | 1.0831e-05
|  | 11.4797 | 1.9099e-05 | 20.4649 | 8.4975e-05 | 15.5383 | 1.0907e-05
|  | 11.5057 | 1.927e-05 | 20.9183 | 9.1133e-05 | 15.5687 | 1.0978e-05
|  | 11.532 | 1.945e-05 | 21.4227 | 9.7705e-05 | 15.5994 | 1.1045e-05
|  | 11.5587 | 1.9637e-05 | 21.9854 | 0.00010519 | 15.6304 | 1.1118e-05
|  | 11.5857 | 1.983e-05 | 22.6181 | 0.00011428 | 15.6616 | 1.1234e-05
|  | 11.6131 | 2.0028e-05 |  |  | 15.6933 | 1.1397e-05
|  | 11.6409 | 2.0235e-05 |  |  | 15.7256 | 1.1618e-05
|  | 11.669 | 2.0451e-05 |  |  | 15.7585 | 1.1882e-05
|  | 11.6976 | 2.079e-05 |  |  | 15.7924 | 1.2096e-05
|  | 11.7559 | 2.1126e-05 |  |  | 15.8269 | 1.2222e-05
|  | 11.7858 | 2.1342e-05 |  |  | 15.8619 | 1.2295e-05
|  | 11.816 | 2.1546e-05 |  |  | 15.8973 | 1.2366e-05
|  | 11.8467 | 2.1741e-05 |  |  | 15.9329 | 1.2448e-05
|  | 11.8777 | 2.1938e-05 |  |  | 15.969 | 1.2561e-05
|  | 11.9092 | 2.215e-05 |  |  | 16.0055 | 1.2719e-05
|  | 11.9411 | 2.238e-05 |  |  | 16.0426 | 1.2907e-05
|  | 11.9735 | 2.2645e-05 |  |  | 16.0803 | 1.3099e-05
|  | 12.0063 | 2.2953e-05 |  |  | 16.1188 | 1.3274e-05
|  | 12.0398 | 2.328e-05 |  |  | 16.1579 | 1.3401e-05
|  | 12.0739 | 2.3631e-05 |  |  | 16.1975 | 1.3463e-05
|  | 12.1087 | 2.4017e-05 |  |  | 16.2375 | 1.3476e-05
|  | 12.1441 | 2.4438e-05 |  |  | 16.2777 | 1.3489e-05
|  | 12.1804 | 2.4747e-05 |  |  | 16.318 | 1.3584e-05
|  | 12.2173 | 2.503e-05 |  |  | 16.3588 | 1.3784e-05
|  | 12.2548 | 2.5303e-05 |  |  | 16.4003 | 1.4039e-05
|  | 12.2929 | 2.556e-05 |  |  | 16.4428 | 1.4324e-05
|  | 12.3315 | 2.5808e-05 |  |  | 16.4864 | 1.4627e-05
|  | 12.3707 | 2.6063e-05 |  |  | 16.531 | 1.4903e-05
|  | 12.4105 | 2.6352e-05 |  |  | 16.5766 | 1.5112e-05
|  | 12.4509 | 2.6687e-05 |  |  | 16.6231 | 1.5243e-05
|  | 12.4921 | 2.7237e-05 |  |  | 16.6702 | 1.5328e-05
|  | 12.5767 | 2.7994e-05 |  |  | 16.7178 | 1.5399e-05
|  | 12.6206 | 2.8539e-05 |  |  | 16.7658 | 1.5485e-05
|  | 12.6655 | 2.912e-05 |  |  | 16.8142 | 1.5635e-05
|  | 12.7116 | 2.9726e-05 |  |  | 16.8634 | 1.5863e-05
|  | 12.759 | 3.0332e-05 |  |  | 16.9135 | 1.6152e-05
|  | 12.8075 | 3.097e-05 |  |  | 16.9647 | 1.6489e-05
|  | 12.8574 | 3.1242e-05 |  |  | 17.0173 | 1.6847e-05
|  | 12.908 | 3.1915e-05 |  |  | 17.0713 | 1.7217e-05
|  | 12.9601 | 3.2268e-05 |  |  | 17.1267 | 1.7595e-05
|  | 13.013 | 3.26e-05 |  |  | 17.1836 | 1.7964e-05
|  | 13.0669 | 3.2893e-05 |  |  | 17.242 | 1.8315e-05
|  | 13.1215 | 3.3165e-05 |  |  | 17.3019 | 1.8628e-05
|  | 13.177 | 3.3428e-05 |  |  | 17.3632 | 1.8903e-05
|  | 13.2333 | 3.3711e-05 |  |  | 17.4256 | 1.9159e-05
|  | 13.2904 | 3.4035e-05 |  |  | 17.4893 | 1.942e-05
|  | 13.3485 | 3.4421e-05 |  |  | 17.5542 | 1.9696e-05
|  | 13.4076 | 3.4895e-05 |  |  | 17.6204 | 1.9983e-05
|  | 13.4679 | 3.5437e-05 |  |  | 17.688 | 2.027e-05
|  | 13.5297 | 3.6116e-05 |  |  | 17.7569 | 2.0557e-05
|  | 13.593 | 3.6863e-05 |  |  | 17.8273 | 2.085e-05
|  | 13.6582 | 3.7705e-05 |  |  | 17.8991 | 2.1182e-05
|  | 13.7253 | 3.909e-05 |  |  | 17.9725 | 2.1571e-05
|  | 13.8661 | 4.0558e-05 |  |  | 18.0477 | 2.1995e-05
|  | 13.9401 | 4.1561e-05 |  |  | 18.1249 | 2.2448e-05
|  | 14.0165 | 4.2571e-05 |  |  | 18.2042 | 2.2922e-05
|  | 14.0955 | 4.3497e-05 |  |  | 18.2858 | 2.3396e-05
|  | 14.1769 | 4.4491e-05 |  |  | 18.3696 | 2.3876e-05
|  | 14.2609 | 4.5437e-05 |  |  | 18.4558 | 2.4347e-05
|  | 14.3475 | 4.638e-05 |  |  | 18.5443 | 2.4809e-05
|  | 14.4367 | 4.7314e-05 |  |  | 18.6351 | 2.5298e-05
|  | 14.5287 | 4.8241e-05 |  |  | 18.7285 | 2.587e-05
|  | 14.6234 | 4.9184e-05 |  |  | 18.8248 | 2.6531e-05
|  | 14.721 | 5.0173e-05 |  |  | 18.9243 | 2.7245e-05
|  | 14.8215 | 5.1226e-05 |  |  | 19.0273 | 2.7979e-05
|  | 14.9253 | 5.2359e-05 |  |  | 19.134 | 2.8674e-05
|  | 15.0326 | 5.3579e-05 |  |  | 19.2444 | 2.9311e-05
|  | 15.1436 | 5.4902e-05 |  |  | 19.3582 | 2.9927e-05
|  | 15.2587 | 5.6356e-05 |  |  | 19.4756 | 3.0572e-05
|  | 15.3783 | 5.7963e-05 |  |  | 19.5966 | 3.1261e-05
|  | 15.5029 | 5.9737e-05 |  |  | 19.7215 | 3.203e-05
|  | 15.6329 | 6.1674e-05 |  |  | 19.8508 | 3.2947e-05
|  | 15.769 | 6.3769e-05 |  |  | 19.9853 | 3.3998e-05
|  | 15.9117 | 6.6038e-05 |  |  | 20.1255 | 3.5084e-05
|  | 16.0617 | 6.848e-05 |  |  | 20.2718 | 3.6125e-05
|  | 16.2195 | 7.109e-05 |  |  | 20.4242 | 3.713e-05
|  | 16.386 | 7.3862e-05 |  |  | 20.5827 | 3.8139e-05
|  | 16.5618 | 7.6826e-05 |  |  | 20.7476 | 3.9239e-05
|  | 16.748 | 8.0022e-05 |  |  | 20.9194 | 4.0503e-05
|  | 16.9454 | 8.3525e-05 |  |  | 21.0992 | 4.1923e-05
[6 empty] | 21.2878 | 4.3538e-05
[6 empty] | 21.4865 | 4.5374e-05
[6 empty] | 21.6967 | 4.7409e-05
[6 empty] | 21.9199 | 4.9661e-05
[6 empty] | 22.1576 | 5.2165e-05
[6 empty] | 22.4117 | 5.4968e-05
[6 empty] | 22.6845 | 5.8115e-05
[6 empty] | 22.9788 | 6.1593e-05
[6 empty] | 23.2974 | 6.5446e-05
[6 empty] | 23.6437 | 6.9925e-05
[6 empty] | 24.0229 | 7.1851e-05
[6 empty] | 24.3336 | 7.2979e-05
[6 empty] | 24.5348 | 8.3988e-05
[6 empty] | 24.8213 | 7.588e-05
[6 empty] | 25.0529 | 8.6919e-05
[6 empty] | 25.3454 | 0.000101
[6 empty] | 25.6739 | 9.8784e-05
[6 empty] | 26.0067 | 9.1005e-05
[6 empty] | 26.3104 | 0.00010402
[6 empty] | 26.6796 | 0.00012776
[6 empty] | 27.1513 | 0.0001297
[6 empty] | 27.6314 | 0.00013798
[6 empty] | 28.1854 | 0.00014393
[6 empty] | 28.7142 | 0.00016056
[6 empty] | 29.3581 | 0.00018631
[6 empty] | 30.1564 | 0.00020853
[6 empty] | 31.0814 | 0.00022598

## Fig. 14
Cycles to failure | CA _As-received | CA _As-received * | CA _Polished | CA _Polished * | OLR 1.11_As-received | OLR 1.11_Polished | OLR 1.56_Polished | R = -1 (Frazer-Nash Consultancy)
Nf | Strain Range | Strain Range | Strain Range | Strain Range | Strain Range | Strain Range | Strain Range | Strain Range
137407 | 0.4
42584 | 0.68
7103 | 1.29
6576 | 1.29
52000 |  | 0.54
53000 |  | 0.56
31000 |  | 0.65
18000 |  | 0.67
10500 |  | 0.78
66192 |  |  | 0.68
23000 |  |  |  | 0.69
46654 |  |  |  |  | 0.68
85617 | [5 empty] | 0.68
97547 | [6 empty] | 0.68
56592 | [7 empty] | 0.6
11399 | [7 empty] | 0.8
3300 | [7 empty] | 1
797 | [7 empty] | 1.2
492 | [7 empty] | 1.8
* The results have come from reference [25]

## Fig. 15
FV566 XZ |  |  | FV566 XY |  |  | FV566 YZ |  |  | FV520B XZ |  |  | FV520B XY |  |  | FV520B YZ
HV |  |  | HV |  |  | HV |  |  | HV |  |  | HV |  |  | HV
391.9 | 95% Postive | 23.3392 | 366.7 | 95% Postive | 16.0079 | 363.2 | 95% Postive | 16.1892 | 386.6 | 95% Postive | 17.9727 | 423.5 | 95% Postive | 25.3066 | 392.2 | 95% Postive | 27.7554
391.7 | mean | 367.5781 | 364.6 | mean | 349.5203 | 357.9 | mean | 341.2172 | 380.9 | mean | 365.8172 | 420.1 | mean | 395.5812 | 390 | mean | 356.9547
389.8 | 95 % Negative | 84.5014 | 363.8 | 95 % Negative | 25.7104 | 354.5 | 95 % Negative | 17.1879 | 380.5 | 95 % Negative | 37.0253 | 417.4 | 95 % Negative | 29.4403 | 388.5 | 95 % Negative | 73.1548
386.6 |  |  | 363 |  |  | 353.6 |  |  | 380.3 |  |  | 416.7 |  |  | 381.9
386.4 |  |  | 361.7 |  |  | 352.1 |  |  | 378.8 |  |  | 414.4 |  |  | 379.4
384.4 |  |  | 360.9 |  |  | 351.5 |  |  | 378.4 |  |  | 413.4 |  |  | 378.6
383.2 |  |  | 360.8 |  |  | 351.4 |  |  | 378.2 |  |  | 412 |  |  | 377.3
383.2 |  |  | 360.1 |  |  | 350 |  |  | 378.2 |  |  | 411.9 |  |  | 375.3
382.8 |  |  | 360 |  |  | 349.6 |  |  | 378.2 |  |  | 411.6 |  |  | 373.3
381.9 |  |  | 359.5 |  |  | 349.6 |  |  | 377.9 |  |  | 410.1 |  |  | 372.5
381.4 |  |  | 359.4 |  |  | 349 |  |  | 377.6 |  |  | 409.3 |  |  | 372
381.4 |  |  | 358.9 |  |  | 348.9 |  |  | 377 |  |  | 408.6 |  |  | 371
380.3 |  |  | 357 |  |  | 348.7 |  |  | 376 |  |  | 407.8 |  |  | 370.8
379.7 |  |  | 357 |  |  | 348.3 |  |  | 376 |  |  | 407.5 |  |  | 370.5
379.7 |  |  | 356.8 |  |  | 347.5 |  |  | 375.2 |  |  | 407.4 |  |  | 370.3
379.7 |  |  | 356.5 |  |  | 347.4 |  |  | 373.8 |  |  | 406.9 |  |  | 370
379.6 |  |  | 356.3 |  |  | 347.2 |  |  | 373.5 |  |  | 406.6 |  |  | 369.1
378.4 |  |  | 355.9 |  |  | 346.9 |  |  | 373 |  |  | 404.2 |  |  | 368.9
378.2 |  |  | 355.6 |  |  | 346.8 |  |  | 372.5 |  |  | 403.9 |  |  | 368.5
377.9 |  |  | 354.3 |  |  | 345.9 |  |  | 372.4 |  |  | 403.8 |  |  | 368.3
377.6 |  |  | 353.9 |  |  | 345.5 |  |  | 372.3 |  |  | 402.3 |  |  | 368.1
377.6 |  |  | 353.7 |  |  | 345.2 |  |  | 371.6 |  |  | 401.4 |  |  | 367.9
377.2 |  |  | 353.5 |  |  | 345.2 |  |  | 371.6 |  |  | 401.4 |  |  | 367.6
377 |  |  | 353.5 |  |  | 344.9 |  |  | 371.6 |  |  | 400.6 |  |  | 367.4
376.2 |  |  | 353.4 |  |  | 344.4 |  |  | 371.4 |  |  | 400.5 |  |  | 367.1
375.5 |  |  | 352.9 |  |  | 344.2 |  |  | 370.9 |  |  | 399.9 |  |  | 366.7
374.7 |  |  | 352.5 |  |  | 343.3 |  |  | 370.8 |  |  | 399 |  |  | 365.6
373.8 |  |  | 351.8 |  |  | 343.2 |  |  | 370.7 |  |  | 398.4 |  |  | 364.5
373.8 |  |  | 351.5 |  |  | 343.2 |  |  | 370.1 |  |  | 398.2 |  |  | 362.3
373.6 |  |  | 351.4 |  |  | 343.1 |  |  | 369.7 |  |  | 398.1 |  |  | 362.3
372.5 |  |  | 351.1 |  |  | 342.5 |  |  | 369.5 |  |  | 396.9 |  |  | 361.7
372 |  |  | 351 |  |  | 342 |  |  | 368.3 |  |  | 396.7 |  |  | 360.9
371.8 |  |  | 351 |  |  | 341.5 |  |  | 367.7 |  |  | 395.6 |  |  | 360.8
371.2 |  |  | 350.9 |  |  | 341 |  |  | 367.5 |  |  | 395.6 |  |  | 360.5
371.2 |  |  | 350.3 |  |  | 340.5 |  |  | 367.1 |  |  | 395.5 |  |  | 360.3
370.4 |  |  | 350.1 |  |  | 340.4 |  |  | 366.7 |  |  | 395.1 |  |  | 360.1
370.1 |  |  | 349.1 |  |  | 340.1 |  |  | 366.1 |  |  | 394.9 |  |  | 359.9
369.8 |  |  | 348.9 |  |  | 339.7 |  |  | 366.1 |  |  | 392.9 |  |  | 359.9
369.4 |  |  | 347.9 |  |  | 339.7 |  |  | 365.9 |  |  | 391.2 |  |  | 359.5
369.1 |  |  | 347.5 |  |  | 339.3 |  |  | 365.1 |  |  | 389.5 |  |  | 359.3
368.7 |  |  | 346.5 |  |  | 338.4 |  |  | 365 |  |  | 389.3 |  |  | 358.8
368.6 |  |  | 346.4 |  |  | 337.9 |  |  | 364.5 |  |  | 388.9 |  |  | 358.5
367.6 |  |  | 345.9 |  |  | 337 |  |  | 363.6 |  |  | 387.8 |  |  | 357.9
366.5 |  |  | 345.9 |  |  | 337 |  |  | 363.4 |  |  | 387.4 |  |  | 357.7
366.1 |  |  | 345.9 |  |  | 336.2 |  |  | 362.8 |  |  | 387 |  |  | 357.5
365.7 |  |  | 345.5 |  |  | 336 |  |  | 362.1 |  |  | 386.8 |  |  | 357.3
364.4 |  |  | 345.5 |  |  | 336 |  |  | 361.9 |  |  | 386.6 |  |  | 355.9
364.2 |  |  | 345.3 |  |  | 336 |  |  | 361.7 |  |  | 386.1 |  |  | 354.7
364.1 |  |  | 344.9 |  |  | 335.5 |  |  | 361.7 |  |  | 386 |  |  | 353.8
363.5 |  |  | 344.1 |  |  | 335.3 |  |  | 361.6 |  |  | 385.6 |  |  | 353.6
361.8 |  |  | 344 |  |  | 334.8 |  |  | 361.6 |  |  | 385.6 |  |  | 350.2
360.4 |  |  | 343.1 |  |  | 332.8 |  |  | 360 |  |  | 384.6 |  |  | 349.2
360.2 |  |  | 343.1 |  |  | 332.7 |  |  | 359 |  |  | 383.3 |  |  | 345.5
357.9 |  |  | 343 |  |  | 332.7 |  |  | 357.2 |  |  | 383.2 |  |  | 345.5
357.8 |  |  | 342.7 |  |  | 330.2 |  |  | 355.2 |  |  | 382.9 |  |  | 344.9
357 |  |  | 341.7 |  |  | 330.2 |  |  | 355.1 |  |  | 382.8 |  |  | 332.9
355 |  |  | 340.6 |  |  | 329.8 |  |  | 354.9 |  |  | 380.1 |  |  | 323.5
354.6 |  |  | 338.8 |  |  | 329.6 |  |  | 354.1 |  |  | 378.5 |  |  | 315.3
353.2 |  |  | 335.2 |  |  | 329.1 |  |  | 352.7 |  |  | 378.4 |  |  | 313.4
347.3 |  |  | 333.8 |  |  | 328.4 |  |  | 345.3 |  |  | 375.6 |  |  | 308.5
346.9 |  |  | 332.8 |  |  | 327.5 |  |  | 343 |  |  | 375.5 |  |  | 303.9
345.8 |  |  | 332.6 |  |  | 327.4 |  |  | 336.2 |  |  | 374.8 |  |  | 302.5
286.4 |  |  | 328 |  |  | 327.3 |  |  | 315.5 |  |  | 370.8 |  |  | 296.6
198.6 |  |  | 299.3 |  |  | 321.2 |  |  | 308.5 |  |  | 348.8 |  |  | 276.7
All hardnes values in Hardness Vickers
The mean value of all values was found
The standard deviation was found for values above the mean and then below the mean seperately
The standard deviation was doubled to obtain 95% confidence range for numbers both above and below the mean.

## Fig. 18
FV488 |  | FV566 |  | FV520B
ΔK | da/dN | ΔK | da/dN | ΔK | da/dN
6.5 | 7.9932e-07 | 4.2539 | 2.9233e-07 | 4.9116 | 6.9413e-09
7 | 1.0208e-06 | 4.2583 | 2.7698e-07 | 4.9118 | 2.0856e-08
7.5 | 1.2818e-06 | 4.2625 | 2.6048e-07 | 4.9125 | 2.8531e-08
8 | 1.586e-06 | 4.2664 | 2.4271e-07 | 4.9134 | 1.5343e-08
8.5 | 1.9373e-06 | 4.27 | 2.2435e-07 | 4.9157 | 4.7534e-08
9 | 2.3394e-06 | 4.2734 | 2.055e-07 | 4.9172 | 2.7912e-08
9.5 | 2.7964e-06 | 4.2764 | 1.8602e-07 | 4.9181 | 6.9069e-08
10 | 3.3121e-06 | 4.2792 | 1.6654e-07 | 4.9202 | 1.9565e-08
10.5 | 3.8907e-06 | 4.2816 | 1.4677e-07 | 4.9208 | 5.0725e-08
11 | 4.5363e-06 | 4.2834 | 3.8328e-10 | 4.9224 | 4.4995e-08
11.5 | 5.253e-06 | 4.2834 | 2.4948e-09 | 4.9238 | 4.3972e-08
12 | 6.0451e-06 | 4.2835 | 3.304e-09 | 4.9251 | 4.5335e-08
12.5 | 6.9169e-06 | 4.2835 | 4.1615e-09 | 4.9265 | 3.3833e-08
13 | 7.8726e-06 | 4.2836 | 4.9446e-09 | 5.4121 | 2.4583e-07
13.5 | 8.9168e-06 | 4.2837 | 5.647e-09 | 5.4204 | 1.7759e-07
14 | 1.0054e-05 | 4.2837 | 1.2722e-07 | 5.4264 | 1.4273e-07
14.5 | 1.1288e-05 | 4.2838 | 6.2801e-09 | 5.4313 | 1.5422e-07
15 | 1.2624e-05 | 4.2839 | 6.8667e-09 | 5.4366 | 1.7962e-07
15.5 | 1.4067e-05 | 4.284 | 7.3924e-09 | 5.4427 | 1.8533e-07
16 | 1.5621e-05 | 4.2841 | 7.8573e-09 | 5.449 | 2.0094e-07
16.5 | 1.729e-05 | 4.2842 | 8.2802e-09 | 5.4559 | 2.0406e-07
17 | 1.9081e-05 | 4.2843 | 8.6758e-09 | 5.4629 | 1.9575e-07
17.5 | 2.0996e-05 | 4.2845 | 9.0547e-09 | 5.8752 | 5.8077e-07
18 | 2.3041e-05 | 4.2846 | 9.4256e-09 | 5.8964 | 3.1328e-07
18.5 | 2.5222e-05 | 4.2848 | 9.7833e-09 | 5.9079 | 1.5067e-07
19 | 2.7542e-05 | 4.2849 | 1.0116e-08 | 5.9134 | 3.1367e-07
19.5 | 3.0007e-05 | 4.2851 | 1.039e-08 | 5.9191 | 2.3129e-07
20 | 3.2622e-05 | 4.2852 | -5.8065e-09 | 5.9273 | 2.3641e-07
20.5 | 3.5391e-05 | 4.2852 | 3.4609e-10 | 5.936 | 2.5229e-07
21 | 3.8321e-05 | 4.2852 | -4.3254e-11 | 5.9454 | 3.1439e-07
21.5 | 4.1415e-05 | 4.2852 | 2.9903e-10 | 5.9571 | 3.1322e-07
22 | 4.4679e-05 | 4.2852 | 8.7398e-10 | 6.436 | 1.5554e-06
22.5 | 4.8118e-05 | 4.2853 | 1.4982e-09 | 6.4875 | 9.6358e-07
23 | 5.1738e-05 | 4.2853 | 1.0559e-08 | 6.4976 | 1.2528e-06
23.5 | 5.5543e-05 | 4.2853 | 2.0178e-09 | 7.0083 | 2.011e-06
24 | 5.954e-05 | 4.2853 | 2.4754e-09 | 7.0352 | 1.9313e-06
24.5 | 6.3732e-05 | 4.2854 | 2.8963e-09 | 7.6676 | 2.0264e-06
25 | 6.8126e-05 | 4.2854 | -1.3353e-08 | 8.3842 | 2.78e-06
25.5 | 7.2726e-05 | 4.2854 | 3.2511e-09 | 8.4096 | 2.3134e-06
26 | 7.7539e-05 | 4.2854 | 1.0581e-08 | 9.1367 | 4.0763e-06
26.5 | 8.2569e-05 | 4.2855 | 3.5322e-09 | 9.8359 | 7.2048e-06
27 | 8.7823e-05 | 4.2855 | 3.7432e-09 | 10.5082 | 1.2643e-05
27.5 | 9.3305e-05 | 4.2856 | 1.0821e-07 | 12.0113 | 2.2634e-05
28 | 9.9021e-05 | 4.2856 | 3.8608e-09 | 14.6538 | 3.1433e-05
28.5 | 0.00010498 | 4.2856 | 1.0437e-08 | 14.6818 | 3.8331e-05
29 | 0.00011118 | 4.2856 | -1.3269e-08 | 14.7162 | 4.3809e-05
29.5 | 0.00011763 | 4.2857 | 3.879e-09 | 14.7555 | 4.7996e-05
30 | 0.00012434 | 4.2857 | 3.7777e-09 | 14.7989 | 5.1027e-05
30.5 | 0.00013131 | 4.2858 | 1.0159e-08 | 14.8452 | 5.3036e-05
31 | 0.00013855 | 4.2858 | 3.5409e-09 | 14.8936 | 5.416e-05
31.5 | 0.00014606 | 4.2858 | -4.524e-10 | 14.9433 | 5.4538e-05
32 | 0.00015385 | 4.2858 | 3.1628e-09 | 14.9937 | 5.4314e-05
32.5 | 0.00016193 | 4.2858 | -4.5705e-09 | 15.044 | 5.3515e-05
33 | 0.0001703 | 4.2858 | -6.2616e-09 | 15.0939 | 5.1683e-05
33.5 | 0.00017896 | 4.2859 | 2.6514e-09 | 15.1424 | 4.9359e-05
34 | 0.00018793 | 4.2859 | 1.9321e-09 | 15.1789 | 4.1195e-05
34.5 | 0.0001972 | 4.2859 | 3.0406e-09 | 15.1889 | 4.9084e-05
35 | 0.00020679 | 4.2859 | 9.7001e-09 | 15.2354 | 4.9041e-05
35.5 | 0.0002167 | 4.2859 | 2.7935e-11 | 15.2821 | 4.8855e-05
36 | 0.00022694 | 4.286 | -9.8255e-09 | 15.3288 | 4.9754e-05
36.5 | 0.00023751 | 4.286 | 1.804e-09 | 15.3766 | 5.4813e-05
37 | 0.00024841 | 4.2861 | 1.0028e-08 | 15.4296 | 5.562e-05
37.5 | 0.00025966 | 4.2862 | -1.2526e-08 | 15.4837 | 5.72e-05
38 | 0.00027127 | 4.2862 | 9.0008e-09 | 15.5396 | 5.641e-05
38.5 | 0.00028322 | 4.2863 | 7.5614e-09 | 15.5951 | 5.5701e-05
39 | 0.00029554 | 4.2864 | -1.539e-08 | 15.6502 | 5.6036e-05
39.5 | 0.00030823 | 4.2865 | 7.5392e-09 | 15.7059 | 5.5669e-05
40 | 0.0003213 | 4.2866 | 7.0952e-09 | 15.7616 | 5.5422e-05
40.5 | 0.00033474 | 4.2866 | -1.8431e-08 | 15.8174 | 5.5e-05
41 | 0.00034857 | 4.2867 | 6.7387e-09 | 15.873 | 5.4892e-05
41.5 | 0.0003628 | 4.2868 | 6.5395e-09 | 15.9289 | 5.6533e-05
42 | 0.00037743 | 4.2869 | 6.5128e-09 | 15.9868 | 5.7709e-05
42.5 | 0.00039246 | 4.287 | -2.1461e-08 | 16.0463 | 5.9166e-05
43 | 0.0004079 | 4.287 | 6.6551e-09 | 16.1076 | 6.1577e-05
43.5 | 0.00042376 | 4.2871 | 6.9698e-09 | 16.1718 | 6.3351e-05
44 | 0.00044005 | 4.2871 | 8.9547e-08 | 16.2383 | 6.405e-05
44.5 | 0.00045677 | 4.2872 | 7.4624e-09 | 16.306 | 6.6136e-05
45 | 0.00047392 | 4.2873 | -2.4427e-08 | 16.3764 | 6.6459e-05
45.5 | 0.00049153 | 4.2873 | 8.1309e-09 | 16.4476 | 6.6678e-05
46 | 0.00050958 | 4.2875 | 8.9654e-09 | 16.5196 | 6.8929e-05
|  | 4.2876 | 9.9516e-09 | 16.5946 | 7.035e-05
|  | 4.2877 | -2.6933e-08 | 16.6717 | 7.1356e-05
|  | 4.2878 | 1.1795e-08 | 16.7505 | 7.314e-05
|  | 4.288 | 1.3813e-08 | 16.8318 | 7.3684e-05
|  | 4.2881 | -2.8562e-08 | 16.9145 | 7.3778e-05
|  | 4.2882 | 1.4959e-08 | 16.9979 | 7.5202e-05
|  | 4.2884 | 7.1555e-08 | 17.0837 | 7.7467e-05
|  | 4.2885 | 1.5863e-08 | 17.1727 | 7.6774e-05
|  | 4.2886 | -2.9399e-08 | 17.2617 | 7.7632e-05
|  | 4.2887 | 1.6857e-08 | 17.3525 | 8.0329e-05
|  | 4.289 | 1.6415e-08 | 17.4473 | 8.0644e-05
|  | 4.2891 | -2.9413e-08 | 17.5433 | 8.3302e-05
|  | 4.2892 | 1.6787e-08 | 17.6433 | 8.389e-05
|  | 4.2894 | 5.4565e-08 | 17.745 | 8.6939e-05
|  | 4.2895 | 1.8304e-08 | 17.8515 | 8.8031e-05
|  | 4.2895 | -2.8443e-08 | 17.9603 | 9.1992e-05
|  | 4.2898 | 1.8708e-08 | 18.0752 | 9.3361e-05
|  | 4.29 | -2.6115e-08 | 18.1931 | 9.5497e-05
|  | 4.2901 | 3.8808e-08 | 18.315 | 9.7725e-05
|  | 4.2901 | 1.9181e-08 | 18.4411 | 9.9199e-05
|  | 4.2904 | -2.2148e-08 | 18.5398 | 7.1979e-05
|  | 4.2904 | 1.9649e-08 | 18.5706 | 9.9963e-05
|  | 4.2906 | 2.4405e-08 | 18.7026 | 0.00010146
|  | 4.2907 | -1.6541e-08 | 18.8381 | 0.00010376
|  | 4.2907 | 2.0101e-08 | 18.9784 | 0.00010359
|  | 4.2908 | 1.1539e-08 | 19.1194 | 0.00012909
|  | 4.2909 | -9.046e-09 | 19.1202 | 0.00010946
|  | 4.2909 | 3.5149e-10 | 19.272 | 0.00011129
|  | 4.291 | 2.0532e-08 | 19.4283 | 0.00011403
|  | 4.2914 | 2.0941e-08 | 19.5907 | 0.00011717
|  | 4.2917 | 2.1322e-08 | 19.7598 | 0.00011962
|  | 4.292 | 2.1671e-08 | 19.9351 | 0.00012158
|  | 4.2924 | 2.1984e-08 | 20.1158 | 0.00012342
|  | 4.2927 | 2.2255e-08 | 20.302 | 0.000128
|  | 4.2931 | 2.2477e-08 | 20.4982 | 0.00013276
|  | 4.2934 | 2.2644e-08 | 20.705 | 0.00013911
|  | 4.2938 | 2.275e-08 | 20.9254 | 0.00014097
|  | 4.2941 | 2.2791e-08 | 21.1527 | 0.00014244
|  | 4.2945 | 2.276e-08 | 21.3866 | 0.00014663
|  | 4.2948 | 2.2652e-08 | 21.6318 | 0.0001517
|  | 4.2952 | 2.2462e-08 | 21.8905 | 0.00015748
|  | 4.2955 | 2.2185e-08 | 22.1644 | 0.00016248
|  | 4.2959 | 2.1817e-08 | 22.4531 | 0.00016981
|  | 4.2962 | 2.1355e-08 | 22.7615 | 0.00017761
|  | 4.2966 | 2.0795e-08 | 23.0916 | 0.00018737
|  | 4.2969 | 2.0138e-08 | 23.4486 | 0.00021058
|  | 4.2972 | 1.9784e-08 | 23.8608 | 0.00020019
|  | 4.6214 | 2.0652e-07 | 24.2639 | 0.00018285
|  | 4.6246 | 1.8915e-07 | 24.6421 | 0.00018891
|  | 4.6276 | 1.7432e-07 | 25.0431 | 0.00019957
|  | 4.6303 | 1.6217e-07 | 25.4787 | 0.00021576
|  | 4.6329 | 1.5292e-07 | 25.964 | 0.00023826
|  | 4.6353 | 1.4663e-07 | 26.5179 | 0.0002677
|  | 4.6377 | 1.4321e-07 | 27.164 | 0.00030449
|  | 4.64 | 1.4314e-07 | 27.9313 | 0.00034882
|  | 4.6424 | 1.4605e-07 | 28.8555 | 0.00040056
|  | 4.6448 | 1.5166e-07 | 29.9812 | 0.0004593
|  | 4.6474 | 1.6008e-07 | 31.3644 | 0.00052421
|  | 4.6501 | 1.703e-07 | 33.0776 | 0.00059408
|  | 4.653 | 1.8225e-07 | 35.2153 | 0.00066729
|  | 4.6561 | 1.9524e-07 | 37.9045 | 0.00074188
|  | 4.6595 | 2.0821e-07 | 41.3196 | 0.00060475
|  | 4.663 | 2.2626e-07
|  | 4.667 | 2.4723e-07
|  | 4.6712 | 2.5207e-07
|  | 4.6753 | 2.5806e-07
|  | 4.6798 | 2.7452e-07
|  | 4.6845 | 2.6733e-07
|  | 4.6887 | 2.6558e-07
|  | 4.6934 | 2.8109e-07
|  | 4.6982 | 2.8739e-07
|  | 4.703 | 2.9117e-07
|  | 4.7079 | 2.9407e-07
|  | 4.7129 | 2.9746e-07
|  | 4.718 | 3.0214e-07
|  | 4.7231 | 3.0705e-07
|  | 4.7284 | 3.1127e-07
|  | 4.7337 | 3.148e-07
|  | 4.739 | 3.2427e-07
|  | 4.7447 | 3.4077e-07
|  | 4.7507 | 3.4709e-07
|  | 4.7566 | 3.4639e-07
|  | 4.7625 | 3.4969e-07
|  | 4.7686 | 3.5239e-07
|  | 4.7746 | 3.5413e-07
|  | 4.7808 | 3.5457e-07
|  | 4.7869 | 3.532e-07
|  | 4.793 | 3.4998e-07
|  | 4.799 | 3.4481e-07
|  | 4.8049 | 3.3774e-07
|  | 4.8108 | 3.2891e-07
|  | 4.8164 | 3.1829e-07
|  | 4.8219 | 3.0609e-07
|  | 4.9972 | 6.5277e-07
|  | 5.0084 | 6.4275e-07
|  | 5.0194 | 6.3425e-07
|  | 5.0303 | 6.2678e-07
|  | 5.0411 | 6.1966e-07
|  | 5.0518 | 6.1184e-07
|  | 5.0625 | 6.0111e-07
|  | 5.0729 | 5.9027e-07
|  | 5.0832 | 5.7832e-07
|  | 5.0933 | 5.6294e-07
|  | 5.1032 | 5.4638e-07
|  | 5.1127 | 5.2846e-07
|  | 5.122 | 5.1017e-07
|  | 5.1309 | 4.9225e-07
|  | 5.1396 | 4.7457e-07
|  | 5.148 | 4.5717e-07
|  | 5.1561 | 4.4022e-07
|  | 5.1639 | 4.2345e-07
|  | 5.1714 | 4.0648e-07
|  | 5.1786 | 3.8944e-07
|  | 5.1856 | 3.7387e-07
|  | 5.1923 | 4.6093e-07
|  | 5.2024 | 3.1743e-07
|  | 5.2039 | 1.9751e-07
|  | 5.2097 | 2.9837e-07
|  | 5.2148 | 2.7007e-07
|  | 5.2196 | 2.4791e-07
|  | 5.224 | 2.2647e-07
|  | 5.3842 | 1.0769e-06
|  | 5.4033 | 1.0435e-06
|  | 5.4219 | 1.0102e-06
|  | 5.44 | 9.7633e-07
|  | 5.4576 | 9.4237e-07
|  | 5.4746 | 9.0903e-07
|  | 5.4912 | 8.7649e-07
|  | 5.5072 | 8.4488e-07
|  | 5.5227 | 8.1431e-07
|  | 5.5377 | 7.8519e-07
|  | 5.5522 | 7.5818e-07
|  | 5.5663 | 7.3385e-07
|  | 5.5801 | 7.1249e-07
|  | 5.5935 | 6.94e-07
|  | 5.6066 | 6.7808e-07
|  | 5.6195 | 6.6447e-07
|  | 5.8507 | 1.444e-06
|  | 5.8779 | 1.4001e-06
|  | 5.9045 | 1.358e-06
|  | 5.9304 | 1.3185e-06
|  | 5.9558 | 1.2806e-06
|  | 5.9806 | 1.2444e-06
|  | 6.0049 | 1.2097e-06
|  | 6.0286 | 1.1761e-06
|  | 6.0519 | 1.1428e-06
|  | 6.0746 | 1.1099e-06
|  | 6.3284 | 1.8441e-06
|  | 6.365 | 1.8012e-06
|  | 6.4011 | 1.7553e-06
|  | 6.4365 | 1.7089e-06
|  | 6.4713 | 1.6659e-06
|  | 6.5056 | 1.6225e-06
|  | 6.5392 | 1.5776e-06
|  | 6.5721 | 1.533e-06
|  | 6.6044 | 1.4883e-06
|  | 6.8289 | 2.1022e-06
|  | 6.8691 | 1.7505e-06
|  | 6.903 | 1.5287e-06
|  | 6.9344 | 1.7516e-06
|  | 6.9785 | 2.0165e-06
|  | 7.022 | 1.9732e-06
|  | 7.0651 | 1.9314e-06
|  | 7.1076 | 1.8868e-06
|  | 7.4478 | 4.1792e-06
|  | 7.5349 | 3.5616e-06
|  | 7.6101 | 3.0116e-06
|  | 7.6743 | 2.5259e-06
|  | 8.0413 | 6.4712e-06
|  | 8.1851 | 5.6305e-06
|  | 8.3132 | 4.8677e-06
|  | 8.7217 | 8.4049e-06
|  | 8.9211 | 7.3943e-06
|  | 9.6339 | 9.5095e-06
|  | 10.2192 | 1.3467e-05
|  | 10.2572 | 1.2031e-05
|  | 10.5811 | 1.0715e-05
|  | 11.0015 | 1.6746e-05
|  | 11.1303 | 1.5034e-05
|  | 11.6868 | 2.0663e-05
|  | 11.9124 | 1.8616e-05
|  | 12.9283 | 2.2905e-05
|  | 13.422 | 2.806e-05
|  | 13.8341 | 2.5362e-05
|  | 14.6635 | 3.1025e-05
|  | 15.7391 | 3.788e-05
|  | 15.9591 | 3.4287e-05
|  | 16.563 | 4.6212e-05
|  | 16.9709 | 4.1841e-05
|  | 16.9982 | 5.3574e-05
|  | 18.8559 | 5.1039e-05
|  | 21.497 | 0.00011552
|  | 21.5312 | 0.00012213
|  | 21.5683 | 0.00012569
|  | 21.6048 | 0.00013177
|  | 21.6456 | 0.00013572
|  | 21.6847 | 0.00013163
|  | 21.7233 | 0.0001352
|  | 21.7647 | 0.00013314
|  | 21.8024 | 0.00012818
|  | 21.841 | 0.00012757
|  | 21.8785 | 0.00012628
|  | 21.9167 | 0.00012453
|  | 21.9533 | 0.00012352
|  | 21.9911 | 0.0001262
|  | 22.0296 | 0.00012803
|  | 22.0686 | 0.00012933
|  | 22.1081 | 0.00013009
|  | 22.1479 | 0.00013097
|  | 22.1882 | 0.00013201
|  | 22.2288 | 0.00013283
|  | 22.2698 | 0.00013313
|  | 22.3109 | 0.0001345
|  | 22.353 | 0.0001344
|  | 22.3942 | 0.00013329
|  | 22.4776 | 0.00013297
|  | 22.5189 | 0.00013101
|  | 22.5599 | 0.00012955
|  | 22.6005 | 0.00012809
|  | 22.6408 | 0.00012231
|  | 22.678 | 0.00012056
|  | 22.7174 | 0.00012087
|  | 22.755 | 0.00011861
|  | 22.7931 | 0.00012115
|  | 22.8326 | 0.00012329
|  | 22.8723 | 0.00012442
|  | 22.9127 | 0.00012568
|  | 22.9535 | 0.00012749
|  | 22.9953 | 0.00012761
|  | 23.0364 | 0.00012708
|  | 23.0782 | 0.00013035
|  | 23.1217 | 0.00013101
|  | 23.1641 | 0.00013528
|  | 23.2107 | 0.0001418
|  | 23.2577 | 0.00014358
|  | 23.3057 | 0.00014888
|  | 23.3566 | 0.000153
|  | 23.4078 | 0.00015441
|  | 23.4599 | 0.00015567
|  | 23.5123 | 0.00015847
|  | 23.5668 | 0.00016061
|  | 23.621 | 0.00016061
|  | 23.6759 | 0.00015928
|  | 23.7296 | 0.00014907
|  | 23.7779 | 0.00015479
|  | 23.8359 | 0.00016162
|  | 23.8893 | 0.00015408
|  | 23.9425 | 0.00015682
|  | 23.9982 | 0.00015179
|  | 24.0483 | 0.00014591
|  | 24.1003 | 0.00015095
|  | 24.1543 | 0.0001525
|  | 24.2077 | 0.00014387
|  | 24.256 | 0.00014454
|  | 24.3103 | 0.00016038
|  | 24.3703 | 0.00015923
|  | 24.4241 | 0.00015036
|  | 24.4819 | 0.00016074
|  | 24.538 | 0.00015549
|  | 24.5983 | 0.00016628
|  | 24.6583 | 0.00016493
|  | 24.7196 | 0.00016777
|  | 24.7811 | 0.00016785
|  | 24.845 | 0.00017335
|  | 24.9081 | 0.00017067
|  | 24.9722 | 0.00017267
|  | 25.0368 | 0.00017318
|  | 25.1034 | 0.00017781
|  | 25.1701 | 0.00017729
|  | 25.2377 | 0.00017877
|  | 25.3056 | 0.00017906
|  | 25.3745 | 0.00018071
|  | 25.4434 | 0.00017996
|  | 25.5124 | 0.00017915
|  | 25.5826 | 0.00018172
|  | 25.6516 | 0.00017769
|  | 25.722 | 0.00018074
|  | 25.7927 | 0.00018048
|  | 25.8645 | 0.00018241
|  | 25.938 | 0.00018603
|  | 26.0119 | 0.00018609
|  | 26.0872 | 0.00018862
|  | 26.1615 | 0.00018546
|  | 26.242 | 0.00019965
|  | 26.322 | 0.00019756
|  | 26.399 | 0.00018924
|  | 26.4818 | 0.00020243
|  | 26.5559 | 0.00018029
|  | 26.6458 | 0.00021781
|  | 26.7264 | 0.00019397
|  | 26.8086 | 0.00019688
|  | 26.8897 | 0.00019343
|  | 26.9994 | 0.00026002
|  | 27.0698 | 0.00016604
|  | 27.158 | 0.00020688
|  | 27.2486 | 0.0002112
|  | 27.3439 | 0.00022105
|  | 27.4355 | 0.00021143
|  | 27.5269 | 0.00020956
|  | 27.6202 | 0.00021294
|  | 27.7145 | 0.00021405
|  | 27.8113 | 0.00021813
|  | 27.9105 | 0.0002225
|  | 28.0127 | 0.00022795
|  | 28.1166 | 0.00023028
|  | 28.2228 | 0.00023384
|  | 28.3282 | 0.00023064
|  | 28.4367 | 0.00023583
|  | 28.5436 | 0.00023127
|  | 28.6517 | 0.00023211
|  | 28.7627 | 0.00023692
|  | 28.8707 | 0.00022897
|  | 28.9905 | 0.00025244
|  | 29.1087 | 0.0002475
|  | 29.2326 | 0.00025748
|  | 29.3582 | 0.00025916
|  | 29.4858 | 0.00026164
|  | 29.6144 | 0.00026158
|  | 29.7443 | 0.00026233
|  | 29.8752 | 0.00026252
|  | 30.0089 | 0.0002661
|  | 30.146 | 0.00027099
|  | 30.2854 | 0.00027322
|  | 30.4257 | 0.00027309
|  | 30.5674 | 0.00027366
|  | 30.7116 | 0.00027623
|  | 30.8559 | 0.00027436
|  | 31.0034 | 0.00027819
|  | 31.1487 | 0.00027195
|  | 31.3027 | 0.00028599
|  | 31.4583 | 0.00028666
|  | 31.6181 | 0.00029187
|  | 31.7815 | 0.00029592
|  | 31.9505 | 0.00030336
|  | 32.1218 | 0.0003049
|  | 32.2958 | 0.00030687
|  | 32.4822 | 0.0003257
|  | 32.6738 | 0.00033163
|  | 32.8775 | 0.00034903
|  | 33.0935 | 0.0003663
|  | 33.314 | 0.00036983
|  | 33.5435 | 0.00038058
|  | 33.7748 | 0.00037921
|  | 34.0161 | 0.00039106
|  | 34.2552 | 0.00038307
|  | 34.508 | 0.00040003
|  | 34.7715 | 0.00041205
|  | 35.0448 | 0.00042165
|  | 35.3339 | 0.00044033
|  | 35.6365 | 0.00045445
|  | 35.9569 | 0.00047438
|  | 36.2907 | 0.00048676
|  | 36.6382 | 0.00049879
|  | 36.9914 | 0.00049907
|  | 37.3738 | 0.00053151
|  | 37.7356 | 0.00049444
|  | 38.163 | 0.00057424
|  | 38.5861 | 0.00055801
|  | 39.0254 | 0.00056866
|  | 39.4821 | 0.00058013
|  | 39.957 | 0.00059139
|  | 40.4503 | 0.0006022
|  | 40.9625 | 0.00061244
|  | 41.4939 | 0.00062203
|  | 42.0447 | 0.00063092
|  | 42.6151 | 0.00063908
|  | 43.2053 | 0.00064652

## Fig. 19
LONG CRACK |  | SHORT CRACK
OLR = 1.56 |  | dK Range | Ave dK | Ave dc/dn | X error | Max | Min | Yerr + | Yerr-
ΔK | da/dN | 4-6 | 5.1093 | 2.7583e-06 | 1 | 5.3217e-06 | 1.2543e-06 | 2.5633e-06 | 1.5041e-06
13.924 | 3.9678e-06 | 6-7 | 6.6618 | 2.2607e-06 | 0.5 | 5.0476e-06 | 8.1424e-07 | 2.787e-06 | 1.4464e-06
13.9334 | 3.9784e-06 | 7-8 | 7.5575 | 1.7405e-06 | 0.5 | 3.8207e-06 | 3.1839e-07 | 2.0801e-06 | 1.4221e-06
13.9428 | 3.9958e-06 | 8-9 | 8.504 | 2.368e-06 | 0.5 | 5.4126e-06 | 6.3678e-07 | 3.0446e-06 | 1.7313e-06
13.9523 | 4.0519e-06 | 9-10 | 9.398 | 3.8524e-06 | 0.5 | 1.1957e-05 | 8.1424e-07 | 8.1049e-06 | 3.0382e-06
13.9619 | 4.1785e-06 | 10-11 | 10.3449 | 2.9092e-06 | 0.5 | 9.2333e-06 | 2.9565e-07 | 6.3242e-06 | 2.6135e-06
13.9718 | 4.3593e-06 | 11-12 | 11.43 | 2.7035e-06 | 0.5 | 9.8701e-06 | 9.5517e-07 | 7.1666e-06 | 1.7483e-06
13.9821 | 4.5578e-06 | 12-13 | 12.4825 | 2.3657e-06 | 0.5 | 5.0942e-06 | 6.132e-07 | 2.7285e-06 | 1.7525e-06
13.993 | 4.7342e-06 | 13-14 | 13.4914 | 4.7114e-06 | 0.5 | 1.4964e-05 | 3.1839e-07 | 1.0253e-05 | 4.3931e-06
14.0042 | 4.8732e-06 | 14-15 | 14.5221 | 4.4576e-06 | 0.5 | 1.2417e-05 | 6.3678e-07 | 7.9596e-06 | 3.8209e-06
14.0159 | 4.9478e-06 | 15-16 | 15.3999 | 4.2158e-06 | 0.5 | 7.9598e-06 | 1.2736e-06 | 3.7439e-06 | 2.9423e-06
14.0277 | 4.9505e-06 | 16-18 | 17.1555 | 4.717e-06 | 1 | 1.3691e-05 | 1.592e-06 | 8.9737e-06 | 3.1251e-06
14.0395 | 4.9005e-06 | 18-20 | 18.4795 | 5.3065e-06 | 1 | 1.3691e-05 | 3.1839e-07 | 8.3843e-06 | 4.9881e-06
14.0512 | 4.8405e-06 | 20-22 | 20.8972 | 6.4053e-06 | 1 | 1.6238e-05 | 2.1462e-06 | 9.8326e-06 | 4.2591e-06
14.0628 | 4.8378e-06 | 22-24 | 22.8321 | 4.2107e-06 | 1 | 9.5517e-06 | 3.1839e-07 | 5.341e-06 | 3.8923e-06
14.0744 | 4.9298e-06 | 26-34 | 28.8364 | 1.7374e-05 | 4 | 3.2806e-05 | 2.5471e-06 | 1.5432e-05 | 1.4827e-05
14.0862 | 5.1087e-06
14.0985 | 5.3196e-06
14.1113 | 5.5106e-06
14.1246 | 5.6572e-06
14.1383 | 5.7664e-06
14.1522 | 5.8475e-06
14.1664 | 5.8868e-06
14.1807 | 5.8998e-06
14.195 | 5.918e-06
14.2094 | 5.9622e-06
14.2239 | 6.0214e-06
14.2386 | 6.0857e-06
14.2535 | 6.173e-06
14.2686 | 6.281e-06
14.284 | 6.3953e-06
14.2997 | 6.5146e-06
14.3157 | 6.6347e-06
14.332 | 6.7598e-06
14.3487 | 6.8794e-06
14.3657 | 6.9847e-06
14.383 | 7.0694e-06
14.4005 | 7.1432e-06
14.4183 | 7.2224e-06
14.4363 | 7.3114e-06
14.4545 | 7.4186e-06
14.4731 | 7.546e-06
14.4919 | 7.6715e-06
14.5112 | 7.7917e-06
14.5308 | 7.8918e-06
14.5506 | 7.9389e-06
14.5707 | 7.9345e-06
14.5908 | 7.9092e-06
14.6108 | 7.9029e-06
14.6309 | 7.9323e-06
14.6511 | 7.9977e-06
14.6715 | 8.0817e-06
14.6921 | 8.1645e-06
14.713 | 8.2465e-06
14.7342 | 8.3289e-06
14.7556 | 8.3885e-06
14.7772 | 8.4012e-06
14.7989 | 8.3769e-06
14.8206 | 8.3561e-06
14.8423 | 8.3799e-06
14.8641 | 8.4634e-06
14.8861 | 8.568e-06
14.9085 | 8.676e-06
14.9312 | 8.7812e-06
14.9543 | 8.8834e-06
14.9776 | 8.9663e-06
15.0013 | 9.0107e-06
15.0251 | 9.0179e-06
15.0489 | 9.0194e-06
15.0729 | 9.075e-06
15.097 | 9.1874e-06
15.1215 | 9.3233e-06
15.1465 | 9.466e-06
15.1718 | 9.617e-06
15.1977 | 9.7844e-06
15.2241 | 9.9501e-06
15.2509 | 1.0108e-05
15.2783 | 1.0231e-05
15.3061 | 1.03e-05
15.3342 | 1.0347e-05
15.3624 | 1.0413e-05
15.391 | 1.0506e-05
15.4198 | 1.0594e-05
15.449 | 1.0669e-05
15.4785 | 1.0748e-05
15.5082 | 1.0831e-05
15.5383 | 1.0907e-05
15.5687 | 1.0978e-05
15.5994 | 1.1045e-05
15.6304 | 1.1118e-05
15.6616 | 1.1234e-05
15.6933 | 1.1397e-05
15.7256 | 1.1618e-05
15.7585 | 1.1882e-05
15.7924 | 1.2096e-05
15.8269 | 1.2222e-05
15.8619 | 1.2295e-05
15.8973 | 1.2366e-05
15.9329 | 1.2448e-05
15.969 | 1.2561e-05
16.0055 | 1.2719e-05
16.0426 | 1.2907e-05
16.0803 | 1.3099e-05
16.1188 | 1.3274e-05
16.1579 | 1.3401e-05
16.1975 | 1.3463e-05
16.2375 | 1.3476e-05
16.2777 | 1.3489e-05
16.318 | 1.3584e-05
16.3588 | 1.3784e-05
16.4003 | 1.4039e-05
16.4428 | 1.4324e-05
16.4864 | 1.4627e-05
16.531 | 1.4903e-05
16.5766 | 1.5112e-05
16.6231 | 1.5243e-05
16.6702 | 1.5328e-05
16.7178 | 1.5399e-05
16.7658 | 1.5485e-05
16.8142 | 1.5635e-05
16.8634 | 1.5863e-05
16.9135 | 1.6152e-05
16.9647 | 1.6489e-05
17.0173 | 1.6847e-05
17.0713 | 1.7217e-05
17.1267 | 1.7595e-05
17.1836 | 1.7964e-05
17.242 | 1.8315e-05
17.3019 | 1.8628e-05
17.3632 | 1.8903e-05
17.4256 | 1.9159e-05
17.4893 | 1.942e-05
17.5542 | 1.9696e-05
17.6204 | 1.9983e-05
17.688 | 2.027e-05
17.7569 | 2.0557e-05
17.8273 | 2.085e-05
17.8991 | 2.1182e-05
17.9725 | 2.1571e-05
18.0477 | 2.1995e-05
18.1249 | 2.2448e-05
18.2042 | 2.2922e-05
18.2858 | 2.3396e-05
18.3696 | 2.3876e-05
18.4558 | 2.4347e-05
18.5443 | 2.4809e-05
18.6351 | 2.5298e-05
18.7285 | 2.587e-05
18.8248 | 2.6531e-05
18.9243 | 2.7245e-05
19.0273 | 2.7979e-05
19.134 | 2.8674e-05
19.2444 | 2.9311e-05
19.3582 | 2.9927e-05
19.4756 | 3.0572e-05
19.5966 | 3.1261e-05
19.7215 | 3.203e-05
19.8508 | 3.2947e-05
19.9853 | 3.3998e-05
20.1255 | 3.5084e-05
20.2718 | 3.6125e-05
20.4242 | 3.713e-05
20.5827 | 3.8139e-05
20.7476 | 3.9239e-05
20.9194 | 4.0503e-05
21.0992 | 4.1923e-05
21.2878 | 4.3538e-05
21.4865 | 4.5374e-05
21.6967 | 4.7409e-05
21.9199 | 4.9661e-05
22.1576 | 5.2165e-05
22.4117 | 5.4968e-05
22.6845 | 5.8115e-05
22.9788 | 6.1593e-05
23.2974 | 6.5446e-05
23.6437 | 6.9925e-05
24.0229 | 7.1851e-05
24.3336 | 7.2979e-05
24.5348 | 8.3988e-05
24.8213 | 7.588e-05
25.0529 | 8.6919e-05
25.3454 | 0.000101
25.6739 | 9.8784e-05
26.0067 | 9.1005e-05
26.3104 | 0.00010402
26.6796 | 0.00012776
27.1513 | 0.0001297
27.6314 | 0.00013798
28.1854 | 0.00014393
28.7142 | 0.00016056
29.3581 | 0.00018631
30.1564 | 0.00020853
31.0814 | 0.00022598
See Fig 12 A OLR=1.56 for more information regarding the short crack data

## Fig. 20
Thousands of cycles |  | 2 | 4 | 6 | 8 | 10 | 12 | 14 | 16 | 18 | 20 | 22 | 24 | 26 | 28 | 30 | 32 | 34 | 36 | 38 | 40 | 42 | 44 | 46 | 48 | 50 | 52 | 54 | 56 | 58 | 60 | 62 | 64 | 66 | 68 | 70 | 72 | 74 | 76 | 78 | 80 | 82 | 84 | 86 | 88 | 90 | 92 | 94 | 96 | 98
Fatigue Stage | Loading
Crack initiation | CA
Crack initiation | OLR = 1.56 | bar: 2 to 48
Short crack growth | CA
Short crack growth | OLR = 1.56 | bar: 46 to 80
Crack coalescence | CA
Crack coalescence | OLR = 1.56 | bar: 82 to 96
Long crack growth | CA
Long crack growth | OLR = 1.56 | bar: 96 to 98